## EVM Assembly BOM
| Assembly Bill of Materials |  |  | Texas Instruments |  |  |  |  | Enter search term in cell K2 below
| Project Name: | TICAPEVM-FR2633MCU | [6 empty] | Search Findchips.com
| Project File: | CAPTIVATE_FR2633.PrjPcb | [6 empty] | Search Digi-Key
| Base ID: | CAPTIVATE-FR2633 | [6 empty] | Search Mouser
| Schematic Rev: | D | [6 empty] | Search Newark
| Assembly Variant: | Production Variant 1 | [6 empty] | Search RS Components
| Build Quantity: | 100
| Generated: | 9/17/2015 5:24:43 PM
Item | Designator | Description | RoHS | Manufacturer | PartNumber | Quantity | Required | Supplier 1 | Supplier Part Number 1 | Supplier 2 | Supplier Part Number 2 | Alternate Manufacturer | Alternate PartNumber | Library Name | LibRef | Library List
1 | !PCB1 | Printed Circuit Board | O | Any | CAPTIVATE-FR2633 | 1 | 100 |  |  |  |  | - | - | Hardware.IntLib | PCB
2 | C1, C2 | CAP, CERM, 22 pF, 50 V, +/- 5%, C0G/NP0, 0402 | Y | MuRata | GRM1555C1H220JA01D | 2 | 200 | Mouser | 81-GRM1555C1H220JA1D |  |  |  |  | Capacitor_Ceramic.IntLib | GRM1555C1H220JA01D
3 | C3 | CAP, CERM, 0.1uF, 10V, +/-10%, X5R, 0402 | Y | TDK | C1005X5R1A104K | 1 | 100 | Digi-Key | 445-1265-1-ND | Farnell | 1844111 |  |  | Capacitor_Ceramic.IntLib | C1005X5R1A104K
4 | C4 | CAP, CERM, 1 µF, 10 V, +/- 10%, X5R, 0603 | Y | TDK | C1608X5R1A105K | 1 | 100 | Digi-Key | 445-1321-1-ND | Farnell | 1844204 |  |  | Capacitor_Ceramic.IntLib | C1608X5R1A105K
5 | C5 | CAP, CERM, 1000pF, 50V, +/-10%, X7R, 0402 | Y | TDK | C1005X7R1H102K | 1 | 100 | Digi-Key | 445-1256-1-ND | Farnell | 1907278 |  |  | Capacitor_Ceramic.IntLib | C1005X7R1H102K
6 | C6 | CAP, CERM, 4.7 µF, 10 V, +/- 10%, X5R, 0603 | Y | TDK | CGB3B1X5R1A475K055AC | 1 | 100 | Digi-Key | 445-7482-1-ND |  |  |  |  | Capacitor_Ceramic.IntLib | CGB3B1X5R1A475K055AC
7 | D1, D2 | LED, Green, SMD | Y | Lite-On | LTST-C190GKT | 2 | 200 | Digi-Key | 160-1183-1-ND | Mouser | 859-LTST-C190GKT |  |  | LED.IntLib | LTST-C190GKT
8 | FID1, FID3 | Fiducial mark. There is nothing to buy or mount. |  | N/A | N/A | 2 | 200 | [6 empty] | MiscParts.IntLib | Fiducial
9 | H1, H2, H3, H4 | Bumpon, Cylindrical, 0.312 X 0.200, Black | Y | 3M | SJ61A1 | 4 | 400 | Digi-Key | SJ5746-0-ND | Mouser | 517-SJ-61A1 |  |  | Hardware.IntLib | SJ61A1
10 | J2 | Connector, Female, 10-Pin, 2 row, Right Angle |  | Samtec | SSW-110-22-F-D-RA | 1 | 100 | [5 empty] | SSW-110-02-F-D-RA | Captivate Library.IntLib | Connector 10X2RA
11 | J3 | Header, 100mil, 3x1, Gold, TH | Y | Samtec | HTSW-103-07-G-S | 1 | 100 | Digi-Key | HTSW-103-07-G-S-ND |  |  |  |  | Connectors_Samtec.IntLib | HTSW-103-07-G-S
12 | J4, J5, J7 | Header, 100mil, 2x1, Gold, TH | Y | Samtec | HTSW-102-07-G-S | 3 | 300 | Digi-Key | SAM8736-ND |  |  |  |  | Connectors_Samtec.IntLib | HTSW-102-07-G-S
13 | J6 | Header, 100mil, 6x2, Gold, TH | Y | Samtec | TSW-106-07-G-D | 1 | 100 | Digi-Key | SAM1028-06-ND |  |  |  |  | Connectors.IntLib | TSW-106-07-G-D
14 | J10 | CapTIvate Processor-Side Connector, 3x16, 100mil, TH, RA, F, MSP-EXP430FR2633 | Y | Harting | 09 28 248 6921 | 1 | 100 | Digi-Key | 1195-1890-ND | Digi-Key | A32306-ND | AMP/TE | 5650868-4 | CapTIvate_Connector.IntLib | CAPTIVATE-CONN-MSP-EXP430FR2633-PROC
15 | R1, R2 | RES, 2.2 k, 5%, 0.063 W, 0402 | Y | Vishay-Dale | CRCW04022K20JNED | 2 | 200 | Digi-Key | 541-2.2KJCT-ND | Mouser | 71-CRCW0402J-2.2K-E3 |  |  | Resistor_0402.IntLib | CRCW04022K20JNED
16 | R3, R4 | RES, 390 ohm, 5%, 0.063W, 0402 | Y | Vishay-Dale | CRCW0402390RJNED | 2 | 200 | Digi-Key | 541-390JCT-ND | Mouser | 71-CRCW0402J-390-E3 |  |  | Resistor_0402.IntLib | CRCW0402390RJNED
17 | R5 | RES, 47k ohm, 5%, 0.063W, 0402 | Y | Vishay-Dale | CRCW040247K0JNED | 1 | 100 | Mouser | 71-CRCW0402-J-47K-E3 | Farnell | 1514553 |  |  | Resistor_0402.IntLib | CRCW040247K0JNED
18 | R6, R7, R8, R9, R10, R11, R12, R13, R14, R15, R16, R17, R18, R19, R20, R21 | RES, 470, 5%, 0.063 W, 0402 | Y | Vishay-Dale | CRCW0402470RJNED | 16 | 1600 | Digi-Key | 541-470JCT-ND | Mouser | 71-CRCW0402J-470-E3 |  |  | Resistor_0402.IntLib | CRCW0402470RJNED
19 | R22 | RES, 10 k, 5%, 0.063 W, 0402 | Y | Vishay-Dale | CRCW040210K0JNED | 1 | 100 | Digi-Key | 541-10KJCT-ND | Mouser | 71-CRCW0402J-10K-E3 |  |  | Resistor_0402.IntLib | CRCW040210K0JNED
20 | S1 | Switch, Tactile, SPST-NO, 0.02A, 15V, TH | Y | Panasonic | EVQ-21505R | 1 | 100 | Digi-Key | P12225SCT-ND | Mouser | 667-EVQ-21505R |  |  | Switches.IntLib | EVQ-21505R
21 | SH-J1, SH-J2, SH-J3, SH-J4, SH-J5, SH-J6, SH-J7, SH-J8, SH-J9, SH-J10 | Shunt, 100mil, Flash Gold, Black | Y | Sullins Connector Solutions | SPC02SYAN | 10 | 1000 | Digi-Key | S9001-ND |  |  |  |  | Hardware.IntLib | SPC02SYAN
22 | U1 | MSP430 Captivate Microcontroller |  | Texas Instruments | MSP430FR2633IRHB | 1 | 100 | TI to provide |  |  |  | - | - | Captivate Library.IntLib | MSP430FR2633IRHB
23 | Y1 | Crystal, 32.768 KHz, 12.5 pF, SMD | Y | Epson | FC-135 32.7680KA-A3 | 1 | 100 | Digi-Key | SE2413CT-ND | Mouser | 732-FC135-32.76KAA3 |  |  | Oscillators.IntLib | FC-135 32.7680KA-A3
24 | J1 | Header, 100mil, 10x1, Gold, TH | Y | Samtec | TSW-110-07-G-S | 0 | 0 | Digi-Key | SAM1029-10-ND |  |  |  |  | Captivate Library.IntLib | BoosterPack Connector
Bipolar_Transistor.IntLib
Capacitor_Aluminum.IntLib
Capacitor_Ceramic.IntLib
Capacitor_Other.IntLib
Capacitor_Tantalum.IntLib
Connectors.IntLib
Coupled_Inductors.IntLib
Diode.IntLib
FETs.IntLib
Fuse.IntLib
Hardware.IntLib
Inductor.IntLib
LED.IntLib
OptoCouplers.IntLib
Oscillators.IntLib
Resistor_0402.IntLib
Resistor_0603.IntLib
Resistor_0805.IntLib
Resistor_1206.IntLib
Resistor_OtherSMT.IntLib
Sockets.IntLib
ThermistorNTC.IntLib
Transformers.IntLib
ZenerDiodes.IntLib
NSC ADC.IntLib
NSC Amplifier.IntLib
NSC Analog.IntLib
NSC Audio.IntLib
NSC Comparator.IntLib
NSC DAC.IntLib
NSC Interface.IntLib
NSC LDO.IntLib
NSC Legacy.IntLib
NSC MiscPower.IntLib
NSC OtherParts.IntLib
NSC Switch Caps.IntLib
NSC Switcher.IntLib
NSC Temperature Sensor.IntLib
NSC Voltage Reference.IntLib