## BOM Report
Bill of Materials |  |  | DRV8803-04-05-06PWP EVM
Source Data From: |  | DRV8803-04-05-06_CustomerEVM.PrjPcb
Project: |  | DRV8803-04-05-06_CustomerEVM.PrjPcb
Variant: |  | DRV8806
Creation Date: | 5/21/2012 | 4:00:51 PM
Print Date: | 2026-07-31 | 46234.3009
Designator | Value | Designator | Description | Manufacturer | MFG Part Number | #Column Name Error:Size | Quantity
C1, C2, C5, C6 | 0.1uF | C1, C2, C5, C6 | CAP .10UF 50V CERAMIC X7R 0805 | Kemet | C0805C104K5RACTU |  | 4
C3 | 0.01uF | C3 | CAP .10UF 50V CERAMIC X7R 0805 | Kemet | C0805C103K1RACTU |  | 1
C4 | 10uF | C4 | CAP .10UF 50V CERAMIC X7R 0805 | Murata Electronics | GRM21BR61A106KE19L |  | 1
C7, C8 | 10uF | C7, C8 | 10uF, 25V Electrolytic Cap (Radial) | Nichicon | UVR1E100MDD |  | 2
C9, C10 | 33pF | C9, C10 | CAP CERAMIC 33PF 50V NP0 0805 | Yageo | CC0805JRNP09BN330 |  | 2
C11 | .1uF | C11 | Capacitor | TDK Corporation | C2012X7R2A104K |  | 1
C12 | 1uF | C12 | Capacitor | TDK Corporation | C2012X7S2A105K |  | 1
C13 | 100uF | C13 | Polarized Capacitor (Radial) | United Chemi-Con | EKZE101ELL101MK16S |  | 1
D1 | 1.5SMC27AT3GOSCT-ND | D1 | 1.5SMC27 | On Semiconductor | 1.5SMC27AT3G |  | 1
D2, D3, D4 | LED RED | D2, D3, D4 | LED RED Clear 1206 SMD | Stanley Electric & Co | HBR1105W-TR |  | 3
J1, J2, J3, J4, J7 | 0.100" Header | J1, J2, J3, J4, J7 | Header, 2-Pin | Sullins Connector Solutions | PBC02SAAN |  | 5
J5 | 0.100" Header | J5 | CONN HEADER .100 DUAL STR 14POS | Sullins Connector Solutions | PBC07DAAN |  | 1
J6 | Connector | J6 | TERM BLOCK 5.08MM VERT 2POS PCB | On Shore Technologies | OSTTA024163 |  | 1
J8 | 0.100" Header | J8 | Header, 5-Pin | Stackpole Electronics Inc | PBC05SAAN |  | 1
J9 | Connector | J9 | TERM BLOCK 5.08MM VERT 5POS PCB | On Shore Technology Inc | OSTTA054163 |  | 1
J11 | USB B | J11 | CONN USB RT ANG RECPT TYPE B BLK | Molex | 67068-8000 |  | 1
J12 | 0.100" Header | J12 | Header, 10-Pin | Sullins Connector Solutions | PBC12SAAN |  | 1
JP2 | 0.100" Header | JP2 | CONN HEADER .100 SINGL STR 3POS | Sullins Connector Solutions | PBC03SAAN |  | 1
JP3, JP4, JP6 | 0.100" Header | JP3, JP4, JP6 | Two Pin Jumper | Sullins Connector Solutions | PBC02SAAN |  | 3
JP5 | 0.230" (5.84mm) | JP5 | Two Pin Jumper | Sullins Connector Solutions | S1011E-02-ND |  | 1
L1 | 10mH | L1 | Ferrite Bead 1.5A 40 ohm 0805 SMD | Laird-Signal Integrity Products | MI0805K400R-10 |  | 1
R1, R12, R13, R14, R15, R16, R17, R18 | 3.3k | R1, R12, R13, R14, R15, R16, R17, R18 | Resistor | Panasonic - ECG | ERJ-3GEYJ332V |  | 8
R2, R8, R9 | 3.3K | R2, R8, R9 | RES 3.3K OHM 1/8W 5% 0805 SMD | Yageo | RC0805JR-073K3L |  | 3
R3, R4 | 330 | R3, R4 | RES 330 OHM 1/8W 5% 0805 SMD | Yageo | RC0805JR-07330RL |  | 2
R5 | 71.5k | R5 | RES 61.9K OHM 1/8W 1% 0805 SMD | Stackpole Electronics Inc | RMCF0805FT71K5 |  | 1
R6 | 39K | R6 | RES 39K OHM 1/8W 5% 0805 SMD | Yageo | RC0805JR-0739KL |  | 1
R7 | 274 | R7 | Resistor | Panasonic - ECG | ERJ-6ENF2740V |  | 1
S1 | Push Button | S1 | SWITCH LIGHT TOUCH 4.3MM 100GF | Panasonic | EVQ-11A04M |  | 1
TP1, TP2, TP3, TP6, TP7, TP8, TP10, TP11, TP13, TP14, TP15, TP16, TP17 | WHITE | TP1, TP2, TP3, TP6, TP7, TP8, TP10, TP11, TP13, TP14, TP15, TP16, TP17 | Glass Beaded Test Point | Keystone Electronics | 5007 |  | 13
TP4, TP5, TP9, TP18 | BLACK | TP4, TP5, TP9, TP18 | Glass Beaded Test Point | Keystone Electronics | 5006 |  | 4
TP12, TP20 | RED | TP12, TP20 | Glass Beaded Test Point | Keystone Electronics | 5005 |  | 2
U1 | Driver | U1 | H Bridge | Texas Instruments | DRV8806PWP |  | 1
U2 | Regulator | U2 | IC REG LDO ADJ 50MA 8-MSOP | Texas Instruments | TPS7A4001DGNT |  | 1
U3 | USB Driver | U3 | USB Chip | FTDI | FT232RL R |  | 1
U4 | MSP430 MCU | U4 | IC MCU 16BIT 55K FLASH 64-LQFP | Texas Instruments | MSP430F2617TPMR |  | 1
Y1 | Crystal | Y1 | CRYSTAL 8.00 MHZ 20PF 49US | ECS Inc. | ECS-160-20-4X |  | 1
75
Approved |  | Notes
1. These assemblies are ESD sensitive, ESD precautions shall be observed.
2. These assemblies must be clean and free from flux and all contaminants.
Use of no clean flux is not acceptable.
3. These assemblies must comply with workmanship standards IPC-A-610 Class 2.
4. Ref designators marked with an asterisk ("*") cannot be substituted.
All other components can be substituted with equivalent MFG's components.

## Project Information
Project Full Path | C:\Documents and Settings\a0869649\My Documents\DXP_Projects\CustomerEVM2012\DRV8803-04-05-06\DRV8803-04-05-06_CustomerEVM.PrjPcb
Project Filename | DRV8803-04-05-06_CustomerEVM.PrjPcb
Variant Name | DRV8806
Data-Source Filename | DRV8803-04-05-06_CustomerEVM.PrjPcb
Data-Source Full Path | C:\Documents and Settings\a0869649\My Documents\DXP_Projects\CustomerEVM2012\DRV8803-04-05-06\DRV8803-04-05-06_CustomerEVM.PrjPcb
Title | BOM-DRV8806 For Variant [DRV8806] of Project [DRV8803-04-05-06_CustomerEVM.PrjPcb] (No PCB Document Selected)
Total Quantity | 75
Report Time | 4:00:51 PM
Report Date | 5/21/2012
Report Date & Tine | 5/21/2012 4:00:51 PM
Output Name | BOM-DRV8806
Output Type | BOM_PartType
Output Generator Name | BOM
Output Generator Description | Bill of Materials