## BOM File
RF Micro Devices, Inc.
|  | Title: | RF3858CC1101-440 | Evaluation PCBA BOM
|  | Number: | 3858-441 | Rev: A
|  | Engineer: | RFMD
|  | Plotted by: | RFMD
|  | Date: | 2011-05-31 |  |  |  | Hide Column | Hide Column | Hide Column
Qty | Description | Reference Designator | Manufacturer | Manufacturer's P/N | Sub OK? | F/N | CATEGORY | COST EA | COST SUB TOTAL
1 | PCB, RF3858CC1101 |  | DDI | RF3858-411(A) | N
2 | CAP, 1uF, 10%, 10V, X5R, 0603 | C1,C14 | Murata Electronics | GRM188R61A105KA61D | N
2 | CAP,62pF, 5%, 50V, COG, 0402 | C2,C5 | Murata Electronics | GRM1555C1H620JZ01D | N
10 | CAP, 0.1uF, 10%, 10V, X5R, 0402 | C3,C8,C10,C41,C51,C111,C141,C151,C181,C191 | Taiyo Yuden (USA) | RM LMK105BJ104KV | N
2 | CAP, 10uF, 20%, 6.3V, X5R, 0603 | C4,C11 | Murata Electronics | GRM188R60J106ME47D | N
2 | CAP, 68pF, 5%, 50V, CG, 0402 | C7,C9 | Taiyo Yuden (USA) | RF UMK105CG680JV-F | N
1 | CAP, 1uF, 10%, 10V, X5R, 0402 | C12 | Murata Electronics | GRM155R60J105KE19D | N
1 | CAP,1000pF, 10%, 50V, X7R, 0603 | C13 | Murata Electronics | GRM188R71H102KA01D | N
4 | CAP, 3.6pF, +/-0.1pF, 50V, COG, 0402 | C15, C17, C23, C25 | Murata Electronics | GRM1555C1H3R6BZ01E | N
1 | CAP, 1.5pF, +/-0.25pF, 50V, HI-Q, 0402 | C16 | Murata Electronics | GJM1555C1H1R5CB01E | N
2 | CAP, 0.2pF, +/-0.1pF, 50V, HI-Q, 0402 | C24,C26 | Johanson Technology | 500R07SOR2BV4TD | N
1 | CAP, 100pF, 5%, 50V, COG, 0402 | C27 | Taiyo Yuden (USA) | RM UMK105CG101JV-F | N
1 | CAP, 12pF, 5%, 50V, CG, 0402 | C81 | Taiyo Yuden (USA) | RM UMK105CG120JV-F
1 | CAP, 15pF, 5%, 50V, CG, 0402 | C101 | Taiyo Yuden (USA) | RM UMK105 CG150JV-F | N
2 | CONN, SMA, END LNCH, UNIV, HYB MNT, FLT | J1, J2 | MOLEX | SD, 73251-4000 | N
1 | Ferrite bead, SMD, 1K OHM, 0603 | L1 | Steward, Inc | HZ0603B102R-10 | N
2 | IND, 6.8nH, 5%, M/L, 0402 | L2,L3 | Murata Electronics | LQG15HN6N8J02D | N
1 | IND, 4.7nH, 5%, W/W, 0402 | L5 | Coilcraft, Inc. | 0402HP-4N7X_L | N
2 | CONN,SKT, 2X10, DL .05" VERT, SMD | P1,P2 | Samtec | SFM-110-T2-L-D-LC | N
5 | RES, 0 OHM, 0402 | R1,R2,R3,R4,R5 | Kamaya, Inc | RMC1/16SJPTH | N
1 | RES, 56K, 5%, 1/16W, 0402 | R171 | PANASONIC INDUSTRIAL CO | ERJ-2GEJ563 | N
1 | CC1101, Low-Pwr, Sub-1GHz, RF TXVR, QFN20 pkg | U1 | Texas Instruments | CC1101
1 | 915MHz AMR FEM | U2 | RFMD | RF3858 | N
1 | WCDMA SP2T Switch Diversity Path | U3 | RFMD | RF1126 | N
1 | Filter Balun Match, 863-928MHz | U4 | Johanson Technology | 0896BM15A0001E
1 | LDO, IC REG, 2.85V, 250mA, 6WSON | U5 | Texas Instruments | TPS727285DSER | N
1 | 26MHz 10pF SMD | X1 | NDK | NX3225GA-26MHZ-TI
1 | SAW, 915MHz REMOTE SMD, 6L | Y1 | EPCOS | B39921B3588U410W9 | N
| DNP | C6,C18,C19,C20,C21,C22, C129
1) | Parts with * following the Reference Designator should not be populated on PCBA.
2) | RFMD devices (DUT) may require baking per IPC/JEDEC J-STD-020 for a minimum of 24 hours at 125 +5/-0 deg C. Assembly must take
place within 12 hours of bake completion.
3) | Manufacturers' P/Ns are subject to change by the manufacturers following the issue of this document and are thereby included for
reference only. Contact RFMD Corporate Engineering Materials with questions regarding specific Manufacturers' P/Ns.
4) | Shaded lines indicate approved alternate components.