## Checklist
System |  | PIN# | PIN Name | Component Name | Required? | Component Function | Typical Value | Component Details | Layout Best Practices | If Unused / Left Floating | Checkbox | Review Notes
Primary Side | Bypass Caps | 3,8 | VCCI | CVCCI | Yes | Big Decoupling Cap | ~1uF | Tantalum or Electrolytic parallel to small capacitor when bias supply is at a relatively long distance from VCCI | Place on same side ≤ 5mm away from pin. Prioritize the placement of the smaller cap closer to the driver.
[5 empty] | Yes | Small Decoupling Cap | ~100nF | 25V, MLCC, X7R recommended
| Input Signal | 1,2 | INA INB | RIN | Yes | Input RC filter | 10-100Ω | Helps to filter out ringing induced by non-ideal layout or long PCB traces | Place on same side ≤ 5mm away from pin | Tie to ground for better noise immunity
|  |  |  | CIN | Yes |  | 10pF - 100pF
| Programmable Deadtime | 6 | DT | RDT | Yes | User defined deadtime | Based on DT equation: tDT (ns) = 8.6 x RDT (kΩ) + 13 (RDT = 1.7kΩ - 100kΩ) | 0Ω - 150Ω or short DT pin to GND to have outputs interlocked Deadtime capacitor is no longer required (<1nF recommended) | Place on same side ≤ 5 mm away from pin | If deadtime is not required and overlapping the ouputs is allowed, DT pin can be connected to VCCI to disable deadtime feature.
| Enable | 5 | EN | REN | Yes | Pull-up resistor | 10kΩ | Recommended to use a capacitor of low ESR/ESL close to EN pin when connecting to a microcontroller with distance | Place on same side ≤ 5mm away from pin | Internal Pull-DOWN resistor will disable the driver by default Tie to ground for better noise immunity
|  |  |  | CEN | Yes | Helps noise immunity | ~1nF
Secondary Side | Gate drive | 15,14 10,9 | OUTX VSSX | RON | Yes | External turn ON resistor |  | RON and ROFF directly affect the peak source and sink current. It is recommended to have placeholders to allow for different gate drive strength when turning ON/OFF the power switches. | Place capacitor on the same side ≤ 5mm away from pin High priority layout Place gate resistors as close to the gate as possible
|  |  |  | ROFF | Optional | External turn OFF resistor
|  |  |  | DOFF | Optional | Anti-parallel diode
|  |  |  | RGS | Optional | Pull down resistor | 5.1kΩ - 20kΩ | Mitigates risk of dV/dt induced turn-on due to miller current | Place as close to the gate as possible
|  |  |  | Ferrite Bead | Optional | Reducing gate ringing | Low resistance value during normal operation See this application brief | Example part number: MPZ1608S101A It's recommended to have placeholders for this component in a high power, fast switching application
|  |  |  | DCLMP | Optional | Driver output clamp | Schottky | It's recommended to have placeholders for this component in a high power, fast switching application | Clamp diode should be placed close to the driver pin
| Bootstrap | 16,14 | VDDA VSSA | CBOOT | Yes | Bootstrap capacitor | Based on design specifications: CBOOT = QTOTAL / ΔVVDDA | See this page in the datasheet for bootstrap design | Bootstrap capacitors and bypass capacitors should beplaced as close as possible to the gate driver supply pins. Minimize high current path that includes CBOOT, DBOOT, and RBOOT. This will minimize parasitic inductances and reduce high current trace lengths.
|  |  |  | RBOOT | Yes | Bootstrap resistor | 1Ω - 20Ω IDBOOT(pk) = (VDD - VBDF ) / RBOOT | Depends on the diode used. Used to reduce the inrush current in DBOOT and limit the ramp up slew rate voltage of VDDA-VSSA during each switching cycle
|  |  |  | DBOOT | Yes | Bootstrap diode | High voltage (voltage rating should be higher than the DC link), fast recovery diode or SiC Schottky diode with a low forward drop voltage and low junction capacitance
| VDDB Capacitor | 11,9 | VDDB VSSB | CVDD | Yes | VDDB Capacitor | 10uF parallel with 220nF | 50V, MLCC, X7R recommended | Place as close as possible to the gate driver supply pins
[7 empty] | 10uF | Tantalum or Electrolytic
Layout Considerations | Component placement | Decoupling capacitors should be placed as close as possible to the device pins Minimize parasitic inductances betweem HS source transistors and LS source transistor to avoid large negative transient currents
| Grounding considerations | Driver should be placed as close as possible to the transistors. Minimize loop inductance and noise in gate terminals by confining the high peak currents that charge and discharged transistor gates Minimize loop design for the bootstrap circuit
| High voltage considerations | To ensure isolation performance between primary and secondary side, avoid placing any PCB traces or copper below the driver device. PCB cutout is recommended to increase the creepage For half-bridge or high-side/low-side configurations, maximize the clearance distance of the PCB layout between the high and low-side PCB traces
| Thermal considerations | If there are multiple layers in the system, it is also recommended to connect the VDDA, VDDB, VSSA, and VSSB pins to internal ground or power planes through multiple vias of adequate size. Ensure that no traces or copper from different high-voltage planes overlap. Increasing the PCB copper connecting to VDDA, VDDB, VSSA, and VSSB pins is recommended with priority on maximizing the connections to VSSA and VSSB. However, high voltage PCB considerations mentioned above must be maintained
|  |  | Typical Application Schematic: | [5 empty] | Layout Example:

## Revision History
Revision | History
Rev A | Initial Release for UCC21551