## Sheet0
Bill of Materials
TI DESIGNS
TIPD185: AC Coupled Single-Supply Amplifier Reference Design
Line | Quantity | Designator | Description | Manufacture | Part Number | Supplier Part Number
1 | 3 | C1, C3, C6 | CAP, CERM, 10 µF, 25 V, +/- 10%, X7R, 1210 | AVX Corporation | 12103C106KAT2A | 478-5728-1-ND
2 | 3 | C2, C5, C7 | CAP, CERM, 0.1 µF, 25 V, +/- 10%, X5R, 0603 | AVX Corporation | 06033D104KAT2A | 478-1244-1-ND
3 | 1 | C4 | CAP, TA, 10 µF, 50 V, +/- 10%, 0.8 ohm, SMD | Vishay Sprague | 293D106X9050E2TE3 | 718-1022-1-ND
4 | 1 | J1, J2 | CONN BNC JACK R/A 50 OHM PCB | TE Connectivity | 1-1634612-0 | A97555-ND
5 | 1 | J3, J4 | JACK NON-INSULATED .218",Banana Jack | Keystone Electronics | 575-4 | 575-4K-ND
6 | 2 | JMP1, JMP2 | SHUNT LP W/HANDLE 2 POS 30AU | TE Connectivity | JUMP3 | A26242-ND
7 | 2 | JMP1, JMP2 | CONN HEADER 50POS .100" SGL GOLD | Samtec Inc | JUMP3 | SAM1029-50-ND
8 | 1 | R1 | RES SMD 1.13K OHM 1% 1/8W 0805 | Vishay Dale | CRCW08051K13FKEA | 541-1.13KCCT-ND
9 | 1 | R2 | RES SMD 10.2K OHM 1% 1/8W 0805 | Vishay Dale | CRCW080510K2FKEA | 541-10.2KCCT-ND
10 | 5 | R3, R4, R6, R7, R8 | RES, 10.0 k, 1%, 0.125 W, 0805 | Vishay Dale | CRCW080510K0FKEA | 541-10.0KCCT-ND
11 | 1 | R5 | RES, 1.00 k, 1%, 0.125 W, 0805 | Vishay Dale | CRCW08051K00FKEA | 541-1.00KCCT-ND
12 | 2 | R9, R10 | RES, 49.9, 1%, 0.125 W, 0805 | Vishay Dale | CRCW080549R9FKEA | 541-49.9CCT-ND
13 | 3 | TP1, TP2, TP3 | Test Point, TH, Compact, Red | Keystone Electronics | 5005 | 5005K-ND
14 | 3 | TP4, TP5, TP6 | Test Point, TH, Compact, Black | Keystone Electronics | 5006 | 5006K-ND
15 | 2 | U1, U2 | IC OPAMP GP 5.5MHZ RRO 8SOIC | Texas Instruments | OPA376AID | 296-22190-5-ND
16 | 4 |  | STANDOFF HEX 4-40THR ALUM 1L" | Keystone Electronics | 2205 | 2205K-ND
17 | 4 |  | MACHINE SCREW PAN PHILLIPS 4-40 | B&F Fastener Supply | PMSSS 440 0025 PH | H703-ND