## Engineering BOM
| Engineering Bill of Materials | [5 empty] | Enter search term in cell H2 below
| Project Name: | Change in menu Project¦Project Options¦Parameters |  |  |  |  | Search Findchips.com
| Project File: | PMP41079_1.PrjPcb |  |  |  |  | Search Digi-Key
| Base ID: | XXX### |  |  |  |  | Search Mouser
| PCB Rev: | E1 |  | Date opened: | 2026-07-29 |  | Search Newark
| Schematic Rev: | E1 |  | Time opened: | 46232.8397 |  | Search RS Components
| Assembly Variant: | None
| Generated: | 9/4/2023 4:39 PM
[6 empty] | 163 | [5 empty] | 2749.4068 | 3682.8068
Item | Designator | Description | RoHS | Manufacturer | PartNumber | Quantity | Library Name | LibRef | SizeX (mm) | SizeY (mm) | SizeZ (mm) | SizeArea (mm2) | SizeAreaWB (mm2) | Supplier 1 | Supplier Part Number 1 | Supplier 2 | Supplier Part Number 2 | Library List
Item | Designator | Description | RoHS | Manufacturer | PartNumber | Quantity | Library Name | LibRef | SizeX_mm | SizeY_mm | SizeZ_mm | SizeArea_mm2 | SizeAreaWB_mm2 | Supplier 1 | Supplier Part Number 1 | Supplier 2 | Supplier Part Number 2
1 | !PCB | Printed Circuit Board | O | Any | XXX### | 1 | Altium Vault - TI | CMP-0003618-2
2 | C1 | CAP, CERM, 0.1 uF, 100 V, +/- 10%, X7R, 0603 | Y | MuRata | GRM188R72A104KA35D | 1 | Altium Vault - TI | CMP-0007469-4 | 1.6 | 0.8 | 1 | 1.28 | 4.68 | Digi-Key | 490-3285-1-ND | Mouser | 81-GRM188R72A104KA35
3 | C2 | CAP, CERM, 0.22 uF, 50 V, +/- 10%, X7R, 0603 | Y | TDK | C1608X7R1H224K080AB | 1 | Altium Vault - TI | CMP-0007047-4 | 1.6 | 0.8 | 1 | 1.28 | 4.68 | Digi-Key | 445-7408-1-ND | Newark | 04X3259
4 | C3 | CAP, CERM, 0.01 uF, 100 V, +/- 10%, X7R, 0603 | Y | AVX | 06031C103KAT2A | 1 | Altium Vault - TI | CMP-0006727-4 | 1.6 | 0.8 | 1 | 1.28 | 4.68 | Digi-Key | 478-1205-1-ND | Newark | 96K4758
5 | C4 | CAP, CERM, 100 pF, 50 V, +/- 5%, C0G/NP0, 0603 | Y | Kemet | C0603C101J5GACTU | 1 | Altium Vault - TI | CMP-0006841-4 | 1.6 | 0.8 | 1 | 1.28 | 4.68 | Digi-Key | 399-1061-1-ND | Mouser | 80-C0603C101J5G
6 | C5 | CAP, CERM, 100 pF, 50 V, +/- 5%, C0G/NP0, 0603 | Y | Kemet | C0603C101J5GACTU | 1 | Altium Vault - TI | CMP-0006841-4 | 1.6 | 0.8 | 1 | 1.28 | 4.68 | Digi-Key | 399-1061-1-ND | Mouser | 80-C0603C101J5G
7 | C6 | CAP, CERM, 1 uF, 100 V, +/- 10%, X7S, 0805 | Y | TDK | C2012X7S2A105K125AB | 1 | Altium Vault - TI | CMP-0007891-2 | 2 | 1.25 | 1.45 | 2.5 | 6.75 | Digi-Key | 445-5205-1-ND | Newark | 90R8332
8 | C7 | CAP, CERM, 0.1 uF, 100 V, +/- 10%, X7R, 0603 | Y | MuRata | GRM188R72A104KA35D | 1 | Altium Vault - TI | CMP-0007469-4 | 1.6 | 0.8 | 1 | 1.28 | 4.68 | Digi-Key | 490-3285-1-ND | Mouser | 81-GRM188R72A104KA35
9 | C8 | CAP, CERM, 0.22 uF, 50 V, +/- 10%, X7R, 0603 | Y | TDK | C1608X7R1H224K080AB | 1 | Altium Vault - TI | CMP-0007047-4 | 1.6 | 0.8 | 1 | 1.28 | 4.68 | Digi-Key | 445-7408-1-ND | Newark | 04X3259
10 | C9 | 0.47 µF ±10% 16V Ceramic Capacitor X7R 0603 (1608 Metric) | TRUE | KEMET | C0603C474K4RAC7867 | 1 | Altium Vault - TI | CMP-0095164-1 |  |  | 0.87mm |  |  | Digikey | 399-C0603C474K4RAC7867CT-ND | Mouser | 80-C0603C474K4R
11 | C10 | CAP, CERM, 0.1 uF, 100 V, +/- 10%, X7R, 0603 | Y | MuRata | GRM188R72A104KA35D | 1 | Altium Vault - TI | CMP-0007469-4 | 1.6 | 0.8 | 1 | 1.28 | 4.68 | Digi-Key | 490-3285-1-ND | Mouser | 81-GRM188R72A104KA35
12 | C11 | CAP, CERM, 1000 pF, 50 V, +/- 5%, X7R, AEC-Q200 Grade 1, 0603 | Y | Kemet | C0603C102J5RACAUTO | 1 | Altium Vault - TI | CMP-0006844-4 | 1.6 | 0.8 | 1 | 1.28 | 4.68 | Digi-Key | 399-12989-1-ND | Newark
13 | C12 | CAP, CERM, 0.1 uF, 100 V, +/- 10%, X7R, 0603 | Y | MuRata | GRM188R72A104KA35D | 1 | Altium Vault - TI | CMP-0007469-4 | 1.6 | 0.8 | 1 | 1.28 | 4.68 | Digi-Key | 490-3285-1-ND | Mouser | 81-GRM188R72A104KA35
14 | C13 | CAP, CERM, 6800 pF, 100 V,+/- 5%, C0G/NP0, AEC-Q200 Grade 0, 0603 | Y | TDK | CGA3EANP02A682J080AC | 1 | Altium Vault - TI | CMP-0084514-1 | 1.6 | 0.8 | 1 | 1.28 | 4.68
15 | C14 | CAP, CERM, 0.1 uF, 100 V, +/- 10%, X7R, 0603 | Y | MuRata | GRM188R72A104KA35D | 1 | Altium Vault - TI | CMP-0007469-4 | 1.6 | 0.8 | 1 | 1.28 | 4.68 | Digi-Key | 490-3285-1-ND | Mouser | 81-GRM188R72A104KA35
16 | C15 | CAP, CERM, 1500 pF, 25 V,+/- 5%, X7R, 0603 | Y | Kemet | C0603C152J3RACTU | 1 | Altium Vault - TI | CMP-0082519-1 | 1.6 | 0.8 | 1 | 1.28 | 4.68 | Digi-Key | 399-7856-1-ND | Mouser | 80-C0603C152J3R
17 | C16 | CAP, CERM, 100 pF, 50 V, +/- 5%, C0G/NP0, 0603 | Y | Kemet | C0603C101J5GACTU | 1 | Altium Vault - TI | CMP-0006841-4 | 1.6 | 0.8 | 1 | 1.28 | 4.68 | Digi-Key | 399-1061-1-ND | Mouser | 80-C0603C101J5G
18 | C17 | CAP, CERM, 1500 pF, 25 V,+/- 5%, X7R, 0603 | Y | Kemet | C0603C152J3RACTU | 1 | Altium Vault - TI | CMP-0082519-1 | 1.6 | 0.8 | 1 | 1.28 | 4.68 | Digi-Key | 399-7856-1-ND | Mouser | 80-C0603C152J3R
19 | C18 | CAP, AL, 100 uF, 100 V, +/- 20%, 0.24 ohm, SMD | Y | Chemi-Con | EMVH101GDA101MLH0S | 1 | Altium Vault - TI | CMP-0011313-2 | 17 | 17 | 16.5 | 289 | 361 | Digi-Key | 565-2344-1-ND | Newark | 09P9380
20 | C19 | CAP, CERM, 100 pF, 100 V, +/- 10%, C0G/NP0, 0805 | Y | AVX | 08051A101KAT2A | 1 | Altium Vault - TI | CMP-0007518-2 | 2 | 1.25 | 1.45 | 2.5 | 6.75 | Digi-Key | 478-3733-1-ND | Newark | 96M1318
21 | C22 | CAP, CERM, 1 uF, 100 V, +/- 10%, X7R, 1206 | Y | MuRata | GRM31CR72A105KA01L | 1 | Altium Vault - TI | CMP-0008970-2 | 3.2 | 1.6 | 1.8 | 5.12 | 10.92 | Digi-Key | 490-3909-1-ND | Mouser | 81-GRM31CR72A105KA01
22 | C23 | CAP, CERM, 1 uF, 100 V, +/- 10%, X7R, 1206 | Y | MuRata | GRM31CR72A105KA01L | 1 | Altium Vault - TI | CMP-0008970-2 | 3.2 | 1.6 | 1.8 | 5.12 | 10.92 | Digi-Key | 490-3909-1-ND | Mouser | 81-GRM31CR72A105KA01
23 | C24 | CAP, CERM, 1 uF, 100 V, +/- 10%, X7R, 1206 | Y | MuRata | GRM31CR72A105KA01L | 1 | Altium Vault - TI | CMP-0008970-2 | 3.2 | 1.6 | 1.8 | 5.12 | 10.92 | Digi-Key | 490-3909-1-ND | Mouser | 81-GRM31CR72A105KA01
24 | C25 | CAP, CERM, 1 uF, 100 V, +/- 10%, X7R, 1206 | Y | MuRata | GRM31CR72A105KA01L | 1 | Altium Vault - TI | CMP-0008970-2 | 3.2 | 1.6 | 1.8 | 5.12 | 10.92 | Digi-Key | 490-3909-1-ND | Mouser | 81-GRM31CR72A105KA01
25 | C26 | CAP, CERM, 1 uF, 100 V, +/- 10%, X7R, 1206 | Y | MuRata | GRM31CR72A105KA01L | 1 | Altium Vault - TI | CMP-0008970-2 | 3.2 | 1.6 | 1.8 | 5.12 | 10.92 | Digi-Key | 490-3909-1-ND | Mouser | 81-GRM31CR72A105KA01
26 | C27 | CAP, CERM, 1 uF, 100 V, +/- 10%, X7R, 1206 | Y | MuRata | GRM31CR72A105KA01L | 1 | Altium Vault - TI | CMP-0008970-2 | 3.2 | 1.6 | 1.8 | 5.12 | 10.92 | Digi-Key | 490-3909-1-ND | Mouser | 81-GRM31CR72A105KA01
27 | C28 | CAP, CERM, 1 uF, 100 V, +/- 10%, X7R, 1206 | Y | MuRata | GRM31CR72A105KA01L | 1 | Altium Vault - TI | CMP-0008970-2 | 3.2 | 1.6 | 1.8 | 5.12 | 10.92 | Digi-Key | 490-3909-1-ND | Mouser | 81-GRM31CR72A105KA01
28 | C29 | CAP, CERM, 1 uF, 100 V, +/- 10%, X7R, 1206 | Y | MuRata | GRM31CR72A105KA01L | 1 | Altium Vault - TI | CMP-0008970-2 | 3.2 | 1.6 | 1.8 | 5.12 | 10.92 | Digi-Key | 490-3909-1-ND | Mouser | 81-GRM31CR72A105KA01
29 | C30 | 4700 pF ±1% 25V Ceramic Capacitor C0G, NP0 0603 (1608 Metric) | TRUE | KEMET | C0603C472F3GAC7867 | 1 | Altium Vault - TI | CMP-0037961-1 |  |  | 0.87mm |  |  | Digikey | 399-C0603C472F3GAC7867CT-ND | Mouser | 80-C0603C472F3G
30 | C31 | CAP, CERM, 1 uF, 100 V, +/- 10%, X7R, 1206 | Y | MuRata | GRM31CR72A105KA01L | 1 | Altium Vault - TI | CMP-0008970-2 | 3.2 | 1.6 | 1.8 | 5.12 | 10.92 | Digi-Key | 490-3909-1-ND | Mouser | 81-GRM31CR72A105KA01
31 | C33 | CAP, CERM, 100 pF, 100 V, +/- 10%, C0G/NP0, 0805 | Y | AVX | 08051A101KAT2A | 1 | Altium Vault - TI | CMP-0007518-2 | 2 | 1.25 | 1.45 | 2.5 | 6.75 | Digi-Key | 478-3733-1-ND | Newark | 96M1318
32 | C34 | CAP, CERM, 100 pF, 50 V, +/- 5%, C0G/NP0, 0603 | Y | Kemet | C0603C101J5GACTU | 1 | Altium Vault - TI | CMP-0006841-4 | 1.6 | 0.8 | 1 | 1.28 | 4.68 | Digi-Key | 399-1061-1-ND | Mouser | 80-C0603C101J5G
33 | C35 | CAP, CERM, 100 pF, 50 V, +/- 5%, C0G/NP0, 0603 | Y | Kemet | C0603C101J5GACTU | 1 | Altium Vault - TI | CMP-0006841-4 | 1.6 | 0.8 | 1 | 1.28 | 4.68 | Digi-Key | 399-1061-1-ND | Mouser | 80-C0603C101J5G
34 | C36 | 4700 pF ±1% 25V Ceramic Capacitor C0G, NP0 0603 (1608 Metric) | TRUE | KEMET | C0603C472F3GAC7867 | 1 | Altium Vault - TI | CMP-0037961-1 |  |  | 0.87mm |  |  | Digikey | 399-C0603C472F3GAC7867CT-ND | Mouser | 80-C0603C472F3G
35 | C37 | CAP, CERM, 0.01 uF, 100 V, +/- 10%, X7R, 0603 | Y | AVX | 06031C103KAT2A | 1 | Altium Vault - TI | CMP-0006727-4 | 1.6 | 0.8 | 1 | 1.28 | 4.68 | Digi-Key | 478-1205-1-ND | Newark | 96K4758
36 | C38 | CAP, CERM, 1000 pF, 50 V, +/- 5%, X7R, AEC-Q200 Grade 1, 0603 | Y | Kemet | C0603C102J5RACAUTO | 1 | Altium Vault - TI | CMP-0006844-4 | 1.6 | 0.8 | 1 | 1.28 | 4.68 | Digi-Key | 399-12989-1-ND | Newark
37 | C39 | CAP, CERM, 10 pF, 50 V, +/- 1%, C0G/NP0, 0603 | Y | Kemet | C0603C100F5GAC7867 | 1 | Altium Vault - TI | CMP-0006838-4 | 1.6 | 0.8 | 1 | 1.28 | 4.68 | Digi-Key | 399-9958-1-ND
38 | C40 | Cap Ceramic 4.7uF 25V X8L 10% Pad SMD 0805 +150°C Automotive T/R | TRUE | TDK Corporation | CGA4J1X8L1E475K125AC | 1 | Altium Vault - TI | CMP-0094790-1 |  |  | 1.45mm
39 | C41 | CAP, CERM, 2.2 uF, 16 V, +/- 10%, X7R, 0805 | Y | TDK | C2012X7R1C225K125AB | 1 | Altium Vault - TI | CMP-0007867-2 | 2 | 1.25 | 1.45 | 2.5 | 6.75 | Digi-Key | 445-1420-1-ND | Newark | 90R7749
40 | C43 | CAP, CERM, 2.2 uF, 16 V, +/- 10%, X7R, 0805 | Y | TDK | C2012X7R1C225K125AB | 1 | Altium Vault - TI | CMP-0007867-2 | 2 | 1.25 | 1.45 | 2.5 | 6.75 | Digi-Key | 445-1420-1-ND | Newark | 90R7749
41 | C44 | CAP, CERM, 0.1 uF, 100 V, +/- 10%, X7R, 0603 | Y | MuRata | GRM188R72A104KA35D | 1 | Altium Vault - TI | CMP-0007469-4 | 1.6 | 0.8 | 1 | 1.28 | 4.68 | Digi-Key | 490-3285-1-ND | Mouser | 81-GRM188R72A104KA35
42 | C45 | CAP, CERM, 100 pF, 50 V, +/- 5%, C0G/NP0, 0603 | Y | Kemet | C0603C101J5GACTU | 1 | Altium Vault - TI | CMP-0006841-4 | 1.6 | 0.8 | 1 | 1.28 | 4.68 | Digi-Key | 399-1061-1-ND | Mouser | 80-C0603C101J5G
43 | C46 | 0.47 µF ±10% 16V Ceramic Capacitor X7R 0603 (1608 Metric) | TRUE | KEMET | C0603C474K4RAC7867 | 1 | Altium Vault - TI | CMP-0095164-1 |  |  | 0.87mm |  |  | Digikey | 399-C0603C474K4RAC7867CT-ND | Mouser | 80-C0603C474K4R
44 | C47 | CAP, CERM, 6800 pF, 100 V,+/- 5%, C0G/NP0, AEC-Q200 Grade 0, 0603 | Y | TDK | CGA3EANP02A682J080AC | 1 | Altium Vault - TI | CMP-0084514-1 | 1.6 | 0.8 | 1 | 1.28 | 4.68
45 | C49 | CAP, AL, 100 uF, 100 V, +/- 20%, 0.24 ohm, SMD | Y | Chemi-Con | EMVH101GDA101MLH0S | 1 | Altium Vault - TI | CMP-0011313-2 | 17 | 17 | 16.5 | 289 | 361 | Digi-Key | 565-2344-1-ND | Newark | 09P9380
46 | C50 | CAP, AL, 100 uF, 100 V, +/- 20%, 0.24 ohm, SMD | Y | Chemi-Con | EMVH101GDA101MLH0S | 1 | Altium Vault - TI | CMP-0011313-2 | 17 | 17 | 16.5 | 289 | 361 | Digi-Key | 565-2344-1-ND | Newark | 09P9380
47 | C52 | CAP, AL, 100 uF, 100 V, +/- 20%, 0.24 ohm, SMD | Y | Chemi-Con | EMVH101GDA101MLH0S | 1 | Altium Vault - TI | CMP-0011313-2 | 17 | 17 | 16.5 | 289 | 361 | Digi-Key | 565-2344-1-ND | Newark | 09P9380
48 | C54 | CAP, AL, 100 uF, 100 V, +/- 20%, 0.24 ohm, SMD | Y | Chemi-Con | EMVH101GDA101MLH0S | 1 | Altium Vault - TI | CMP-0011313-2 | 17 | 17 | 16.5 | 289 | 361 | Digi-Key | 565-2344-1-ND | Newark | 09P9380
49 | C55 | CAP, AL, 100 uF, 100 V, +/- 20%, 0.24 ohm, SMD | Y | Chemi-Con | EMVH101GDA101MLH0S | 1 | Altium Vault - TI | CMP-0011313-2 | 17 | 17 | 16.5 | 289 | 361 | Digi-Key | 565-2344-1-ND | Newark | 09P9380
50 | C56 | CAP, CERM, 1 uF, 100 V, +/- 10%, X7R, 1206 | Y | MuRata | GRM31CR72A105KA01L | 1 | Altium Vault - TI | CMP-0008970-2 | 3.2 | 1.6 | 1.8 | 5.12 | 10.92 | Digi-Key | 490-3909-1-ND | Mouser | 81-GRM31CR72A105KA01
51 | C57 | CAP, CERM, 1 uF, 100 V, +/- 10%, X7R, 1206 | Y | MuRata | GRM31CR72A105KA01L | 1 | Altium Vault - TI | CMP-0008970-2 | 3.2 | 1.6 | 1.8 | 5.12 | 10.92 | Digi-Key | 490-3909-1-ND | Mouser | 81-GRM31CR72A105KA01
52 | C58 | CAP, CERM, 1 uF, 100 V, +/- 10%, X7R, 1206 | Y | MuRata | GRM31CR72A105KA01L | 1 | Altium Vault - TI | CMP-0008970-2 | 3.2 | 1.6 | 1.8 | 5.12 | 10.92 | Digi-Key | 490-3909-1-ND | Mouser | 81-GRM31CR72A105KA01
53 | C59 | CAP, CERM, 1 uF, 100 V, +/- 10%, X7R, 1206 | Y | MuRata | GRM31CR72A105KA01L | 1 | Altium Vault - TI | CMP-0008970-2 | 3.2 | 1.6 | 1.8 | 5.12 | 10.92 | Digi-Key | 490-3909-1-ND | Mouser | 81-GRM31CR72A105KA01
54 | C60 | CAP, CERM, 1 uF, 100 V, +/- 10%, X7R, 1206 | Y | MuRata | GRM31CR72A105KA01L | 1 | Altium Vault - TI | CMP-0008970-2 | 3.2 | 1.6 | 1.8 | 5.12 | 10.92 | Digi-Key | 490-3909-1-ND | Mouser | 81-GRM31CR72A105KA01
55 | C61 | CAP, CERM, 1 uF, 100 V, +/- 10%, X7R, 1206 | Y | MuRata | GRM31CR72A105KA01L | 1 | Altium Vault - TI | CMP-0008970-2 | 3.2 | 1.6 | 1.8 | 5.12 | 10.92 | Digi-Key | 490-3909-1-ND | Mouser | 81-GRM31CR72A105KA01
56 | C62 | CAP, CERM, 1 uF, 100 V, +/- 10%, X7R, 1206 | Y | MuRata | GRM31CR72A105KA01L | 1 | Altium Vault - TI | CMP-0008970-2 | 3.2 | 1.6 | 1.8 | 5.12 | 10.92 | Digi-Key | 490-3909-1-ND | Mouser | 81-GRM31CR72A105KA01
57 | C63 | CAP, CERM, 1 uF, 100 V, +/- 10%, X7R, 1206 | Y | MuRata | GRM31CR72A105KA01L | 1 | Altium Vault - TI | CMP-0008970-2 | 3.2 | 1.6 | 1.8 | 5.12 | 10.92 | Digi-Key | 490-3909-1-ND | Mouser | 81-GRM31CR72A105KA01
58 | C64 | CAP, CERM, 1 uF, 100 V, +/- 10%, X7R, 1206 | Y | MuRata | GRM31CR72A105KA01L | 1 | Altium Vault - TI | CMP-0008970-2 | 3.2 | 1.6 | 1.8 | 5.12 | 10.92 | Digi-Key | 490-3909-1-ND | Mouser | 81-GRM31CR72A105KA01
59 | C81 | CAP, CERM, 100 pF, 50 V, +/- 5%, C0G/NP0, 0603 | Y | Kemet | C0603C101J5GACTU | 1 | Altium Vault - TI | CMP-0006841-4 | 1.6 | 0.8 | 1 | 1.28 | 4.68 | Digi-Key | 399-1061-1-ND | Mouser | 80-C0603C101J5G
60 | C83 | CAP, CERM, 24 pF, 50 V, +/- 5%, C0G/NP0, 0603 | Y | MuRata | GRM1885C1H240JA01D | 1 | Altium Vault - TI | CMP-0007199-4 | 1.6 | 0.8 | 1 | 1.28 | 4.68 | Digi-Key | 490-1412-1-ND | Mouser | 81-GRM1885C1H240JA
61 | C86 | CAP, CERM, 0.012 uF, 100 V, +/- 10%, X7R, 0603 | Y | Kemet | C0603C123K1RACTU | 1 | Altium Vault - TI | CMP-0006877-5 | 1.6 | 0.8 | 1 | 1.28 | 4.68 | Digi-Key | 399-3473-1-ND | Mouser | 80-C0603C123K1R
62 | C106 | CAP, CERM, 100 pF, 50 V, +/- 5%, C0G/NP0, 0603 | Y | Kemet | C0603C101J5GACTU | 1 | Altium Vault - TI | CMP-0006841-4 | 1.6 | 0.8 | 1 | 1.28 | 4.68 | Digi-Key | 399-1061-1-ND | Mouser | 80-C0603C101J5G
63 | D1 | DIODE SCHOTTKY 30V 500MA SOD323, (replaced with ZHCS400TA) | TRUE | Diodes Inc. | B0530WS-7-F | 1 | Altium Vault - TI | CMP-0091894-1 |  |  | 1.2mm
64 | D2 | Diode, Zener, 4.7 V, 500 mW, SOD-123, (replaced with MMSZ5230B) | Y | ON Semiconductor | MMSZ4688T1G | 1 | Altium Vault - TI | CMP-0005785-3 | 3.85 | 1.7 | 1.35 | 6.545 | 13.095
65 | D3 | Diode, Schottky, 30 V, 2 A, SMA (replaced with SR24F) | Y | Diodes Inc. | B230A-13-F | 1 | Altium Vault - TI | CMP-0028401-2 | 5.59 | 2.92 | 2.87 | 16.3228 | 37.3428
66 | D4 | DIODE SCHOTTKY 30V 500MA SOD323, (replaced with ZHCS400TA) | TRUE | Diodes Inc. | B0530WS-7-F | 1 | Altium Vault - TI | CMP-0091894-1 |  |  | 1.2mm
67 | D9 | Diode, Switching, 75 V, 0.25 A, SOD-323, (replaced with BAS316) | Y | Micro Commercial Components | 1N4448WX-TP | 1 | Altium Vault - TI | CMP-0076911-2 | 2.7 | 1.35 | 1 | 3.645 | 8.695
68 | J1 | Header, 2.54 mm, 2x1, Gold, TH | Y | Wurth Elektronik | 61300211121 | 1 | Altium Vault - TI | CMP-0054794-2 | [5 empty] | Digi-Key | 732-5315-ND | Newark | 20X0948
69 | J2 | Header, 2.54 mm, 2x1, Gold, TH | Y | Wurth Elektronik | 61300211121 | 1 | Altium Vault - TI | CMP-0054794-2 | [5 empty] | Digi-Key | 732-5315-ND | Newark | 20X0948
70 | J3 | Header, 2.54 mm, 2x1, Gold, TH | Y | Wurth Elektronik | 61300211121 | 1 | Altium Vault - TI | CMP-0054794-2 | [5 empty] | Digi-Key | 732-5315-ND | Newark | 20X0948
71 | J4 | Header, 2.54 mm, 2x1, Gold, TH | Y | Wurth Elektronik | 61300211121 | 1 | Altium Vault - TI | CMP-0054794-2 | [5 empty] | Digi-Key | 732-5315-ND | Newark | 20X0948
72 | L1 | Inductor, Shielded, Composite, 1.8 uH, 43.8 A, 0.00161 ohm, SMD | Y | Coilcraft | XAL1580-182MEB | 1 | Altium Vault - TI | CMP-0060975-1 | 15.2 | 16.2 | 8 | 246.24 | 313.04
73 | L2 | Inductor, Shielded, Composite, 1.8 uH, 43.8 A, 0.00161 ohm, SMD | Y | Coilcraft | XAL1580-182MEB | 1 | Altium Vault - TI | CMP-0060975-1 | 15.2 | 16.2 | 8 | 246.24 | 313.04
74 | L3 | Inductor, Shielded, Composite, 4.7 uH, 0.37 A, 0.699999 ohm, SMD | Y | Coilcraft | PFL1609-472MEU | 1 | Altium Vault - TI | CMP-0060696-1 | 1.8 | 1.07 | 0.95 | 1.926 | 5.796
75 | MP1 | WP-THRSH REDCUBE THR with external thread, M3 x 5mm, 50A |  | Wurth Elektronik |  | 1 | Altium_WP-THRSH (rev22a).IntLib | 74651173
76 | MP2 | WP-THRSH REDCUBE THR with external thread, M3 x 5mm, 50A |  | Wurth Elektronik |  | 1 | Altium_WP-THRSH (rev22a).IntLib | 74651173
77 | MP3 | WP-THRSH REDCUBE THR with external thread, M3 x 5mm, 50A |  | Wurth Elektronik |  | 1 | Altium_WP-THRSH (rev22a).IntLib | 74651173
78 | MP4 | WP-THRSH REDCUBE THR with external thread, M3 x 5mm, 50A |  | Wurth Elektronik |  | 1 | Altium_WP-THRSH (rev22a).IntLib | 74651173
79 | Q1 | MOSFET, N-CH, 80 V, 100 A, PG-TDSON-8 | Y | Infineon Technologies | BSC037N08NS5ATMA1 | 1 | Altium Vault - TI | CMP-0000901-1 | 5.99 | 4.9 | 1.12 | 29.351 | 55.131 | Digi-Key | BSC037N08NS5ATMA1-ND | Mouser | 726-BSC037N08NS5ATMA
80 | Q2 | MOSFET, N-CH, 80 V, 100 A, PG-TDSON-8 | Y | Infineon Technologies | BSC037N08NS5ATMA1 | 1 | Altium Vault - TI | CMP-0000901-1 | 5.99 | 4.9 | 1.12 | 29.351 | 55.131 | Digi-Key | BSC037N08NS5ATMA1-ND | Mouser | 726-BSC037N08NS5ATMA
81 | Q3 | MOSFET, N-CH, 80 V, 100 A, PG-TDSON-8 | Y | Infineon Technologies | BSC037N08NS5ATMA1 | 1 | Altium Vault - TI | CMP-0000901-1 | 5.99 | 4.9 | 1.12 | 29.351 | 55.131 | Digi-Key | BSC037N08NS5ATMA1-ND | Mouser | 726-BSC037N08NS5ATMA
82 | Q4 | MOSFET, N-CH, 80 V, 100 A, PG-TDSON-8 | Y | Infineon Technologies | BSC037N08NS5ATMA1 | 1 | Altium Vault - TI | CMP-0000901-1 | 5.99 | 4.9 | 1.12 | 29.351 | 55.131 | Digi-Key | BSC037N08NS5ATMA1-ND | Mouser | 726-BSC037N08NS5ATMA
83 | Q5 | MOSFET, N-CH, 80 V, 100 A, PG-TDSON-8 | Y | Infineon Technologies | BSC037N08NS5ATMA1 | 1 | Altium Vault - TI | CMP-0000901-1 | 5.99 | 4.9 | 1.12 | 29.351 | 55.131 | Digi-Key | BSC037N08NS5ATMA1-ND | Mouser | 726-BSC037N08NS5ATMA
84 | Q6 | MOSFET, N-CH, 80 V, 100 A, PG-TDSON-8 | Y | Infineon Technologies | BSC037N08NS5ATMA1 | 1 | Altium Vault - TI | CMP-0000901-1 | 5.99 | 4.9 | 1.12 | 29.351 | 55.131 | Digi-Key | BSC037N08NS5ATMA1-ND | Mouser | 726-BSC037N08NS5ATMA
85 | Q7 | MOSFET, N-CH, 80 V, 100 A, PG-TDSON-8 | Y | Infineon Technologies | BSC037N08NS5ATMA1 | 1 | Altium Vault - TI | CMP-0000901-1 | 5.99 | 4.9 | 1.12 | 29.351 | 55.131 | Digi-Key | BSC037N08NS5ATMA1-ND | Mouser | 726-BSC037N08NS5ATMA
86 | Q10 | MOSFET, N-CH, 80 V, 100 A, PG-TDSON-8 | Y | Infineon Technologies | BSC037N08NS5ATMA1 | 1 | Altium Vault - TI | CMP-0000901-1 | 5.99 | 4.9 | 1.12 | 29.351 | 55.131 | Digi-Key | BSC037N08NS5ATMA1-ND | Mouser | 726-BSC037N08NS5ATMA
87 | R1 | RES, 10.0 k, 1%, 0.1 W, AEC-Q200 Grade 0, 0603 | E | Vishay-Dale | CRCW060310K0FKEA | 1 | Altium Vault - TI | CMP-0021998-4 | 1.6 | 0.8 | 1 | 1.28 |  | Digi-Key | 541-10.0KHCT-ND | Newark | 52K8062
88 | R2 | RES, 2.0, 5%, 0.125 W, AEC-Q200 Grade 0, 0805 | E | Vishay-Dale | CRCW08052R00JNEA | 1 | Altium Vault - TI | CMP-0020518-3 | 2 | 1.25 | 1.45 | 2.5 |  | Digi-Key | 541-2.0ACT-ND | Newark | 89M6806
89 | R3 | RES, 10.0 k, 1%, 0.1 W, AEC-Q200 Grade 0, 0603 | E | Vishay-Dale | CRCW060310K0FKEA | 1 | Altium Vault - TI | CMP-0021998-4 | 1.6 | 0.8 | 1 | 1.28 |  | Digi-Key | 541-10.0KHCT-ND | Newark | 52K8062
90 | R4 | RES, 100 k, 0.5%, 0.1 W, AEC-Q200 Grade 0, 0603 | Y | Vishay-Dale | CRCW0603100KDHEAP | 1 | Altium Vault - TI | CMP-0086261-1 | 1.6 | 0.8 | 1 | 1.28 | 4.68
91 | R5 | WSLP27262L000FEA Unchecked Res Metal Strip 2726 0.002 Ohm 1% 5W ±75ppm/C Pad SMD Automotive T/R Chip SMD Resistors 2.2214 |  |  |  | 1 | Altium Content Vault | CMP-02407-011573-1
92 | R6 | RES, 12 k, 5%, 0.1 W, AEC-Q200 Grade 0, 0603 | E | Vishay-Dale | CRCW060312K0JNEA | 1 | Altium Vault - TI | CMP-0025711-4 | 1.6 | 0.8 | 1 | 1.28 |  | Digi-Key | 541-12KGCT-ND | Newark | 72M6821
93 | R7 | RES, 0, 5%, 0.1 W, AEC-Q200 Grade 0, 0603 | Y | Panasonic | ERJ-3GEY0R00V | 1 | Altium Vault - TI | CMP-0025874-4 | 1.6 | 0.8 | 1 | 1.28 | 4.68 | Digi-Key | P0.0GCT-ND | Mouser | 667-ERJ-3GEY0R00V
94 | R8 | RES SMD 0.0002 OHM 1% 7W 2726 |  |  |  | 1 | Altium Content Vault | CMP-02407-011573-1
95 | R9 | RES, 49.9 k, 1%, 0.1 W, AEC-Q200 Grade 0, 0603 | E | Vishay-Dale | CRCW060349K9FKEA | 1 | Altium Vault - TI | CMP-0022447-4 | 1.6 | 0.8 | 1 | 1.28 |  | Digi-Key | 541-49.9KHCT-ND | Mouser | 71-CRCW0603-49.9K-E3
96 | R10 | RES, 20.0 k, 1%, 0.1 W, AEC-Q200 Grade 0, 0603 | E | Vishay-Dale | CRCW060320K0FKEA | 1 | Altium Vault - TI | CMP-0022204-4 | 1.6 | 0.8 | 1 | 1.28 |  | Digi-Key | 541-20.0KHCT-ND | Newark | 52K8267
97 | R11 | RES, 10.0 k, 1%, 0.1 W, AEC-Q200 Grade 0, 0603 | E | Vishay-Dale | CRCW060310K0FKEA | 1 | Altium Vault - TI | CMP-0021998-4 | 1.6 | 0.8 | 1 | 1.28 |  | Digi-Key | 541-10.0KHCT-ND | Newark | 52K8062
98 | R12 | RES, 7.50 k, 1%, 0.1 W, AEC-Q200 Grade 0, 0603 | E | Vishay-Dale | CRCW06037K50FKEA | 1 | Altium Vault - TI | CMP-0022601-4 | 1.6 | 0.8 | 1 | 1.28 |  | Digi-Key | 541-7.50KHCT-ND | Newark | 52K8696
99 | R13 | RES, 15.0 k, 1%, 0.1 W, AEC-Q200 Grade 0, 0603 | E | Vishay-Dale | CRCW060315K0FKEA | 1 | Altium Vault - TI | CMP-0022066-4 | 1.6 | 0.8 | 1 | 1.28 |  | Digi-Key | 541-15.0KHCT-ND | Newark | 52K8151
100 | R14 | RES, 2.0, 5%, 0.125 W, AEC-Q200 Grade 0, 0805 | E | Vishay-Dale | CRCW08052R00JNEA | 1 | Altium Vault - TI | CMP-0020518-3 | 2 | 1.25 | 1.45 | 2.5 |  | Digi-Key | 541-2.0ACT-ND | Newark | 89M6806
101 | R15 | RES, 20.0 k, 1%, 0.1 W, AEC-Q200 Grade 0, 0603 | E | Vishay-Dale | CRCW060320K0FKEA | 1 | Altium Vault - TI | CMP-0022204-4 | 1.6 | 0.8 | 1 | 1.28 |  | Digi-Key | 541-20.0KHCT-ND | Newark | 52K8267
102 | R16 | RES, 49.9 k, 1%, 0.1 W, AEC-Q200 Grade 0, 0603 | E | Vishay-Dale | CRCW060349K9FKEA | 1 | Altium Vault - TI | CMP-0022447-4 | 1.6 | 0.8 | 1 | 1.28 |  | Digi-Key | 541-49.9KHCT-ND | Mouser | 71-CRCW0603-49.9K-E3
103 | R17 | RES, 15.0 k, 1%, 0.1 W, AEC-Q200 Grade 0, 0603 | E | Vishay-Dale | CRCW060315K0FKEA | 1 | Altium Vault - TI | CMP-0022066-4 | 1.6 | 0.8 | 1 | 1.28 |  | Digi-Key | 541-15.0KHCT-ND | Newark | 52K8151
104 | R18 | RES, 3.0 k, 5%, 0.1 W, AEC-Q200 Grade 0, 0603 | E | Vishay-Dale | CRCW06033K00JNEA | 1 | Altium Vault - TI | CMP-0025796-4 | 1.6 | 0.8 | 1 | 1.28 |  | Digi-Key | 541-3.0KGCT-ND | Newark | 72M6833
105 | R19 | RES, 3.0 k, 5%, 0.1 W, AEC-Q200 Grade 0, 0603 | E | Vishay-Dale | CRCW06033K00JNEA | 1 | Altium Vault - TI | CMP-0025796-4 | 1.6 | 0.8 | 1 | 1.28 |  | Digi-Key | 541-3.0KGCT-ND | Newark | 72M6833
106 | R20 | RES, 15.0 k, 1%, 0.1 W, AEC-Q200 Grade 0, 0603 | E | Vishay-Dale | CRCW060315K0FKEA | 1 | Altium Vault - TI | CMP-0022066-4 | 1.6 | 0.8 | 1 | 1.28 |  | Digi-Key | 541-15.0KHCT-ND | Newark | 52K8151
107 | R21 | RES, 15.0 k, 1%, 0.1 W, AEC-Q200 Grade 0, 0603 | E | Vishay-Dale | CRCW060315K0FKEA | 1 | Altium Vault - TI | CMP-0022066-4 | 1.6 | 0.8 | 1 | 1.28 |  | Digi-Key | 541-15.0KHCT-ND | Newark | 52K8151
108 | R22 | RES, 1.00, 1%, 0.125 W, AEC-Q200 Grade 0, 0805 | E | Vishay-Dale | CRCW08051R00FKEA | 1 | Altium Vault - TI | CMP-0021009-3 | 2 | 1.25 | 1.45 | 2.5 |  | Newark | 72M6849 | Mouser | 71-CRCW0805-1-E3
109 | R23 | RES, 10.0, 0.5%, 1 W, AEC-Q200 Grade 0, 1206 | Y | Susumu Co Ltd | HRG3216Q-10R0-D-T1 | 1 | Altium Vault - TI | CMP-0018788-1 | 3.2 | 1.6 | 1.35 | 5.12 |  | Digi-Key | 408-1869-1-ND | Newark
110 | R24 | RES, 49.9 k, 1%, 0.125 W, AEC-Q200 Grade 0, 0805 | E | Vishay-Dale | CRCW080549K9FKEA | 1 | Altium Vault - TI | CMP-0021283-3 | 2 | 1.25 | 1.45 | 2.5 |  | Digi-Key | 541-49.9KCCT-ND | Newark | 53K0291
111 | R25 | RES, 49.9 k, 1%, 0.125 W, AEC-Q200 Grade 0, 0805 | E | Vishay-Dale | CRCW080549K9FKEA | 1 | Altium Vault - TI | CMP-0021283-3 | 2 | 1.25 | 1.45 | 2.5 |  | Digi-Key | 541-49.9KCCT-ND | Newark | 53K0291
112 | R26 | RES, 49.9 k, 1%, 0.125 W, AEC-Q200 Grade 0, 0805 | E | Vishay-Dale | CRCW080549K9FKEA | 1 | Altium Vault - TI | CMP-0021283-3 | 2 | 1.25 | 1.45 | 2.5 |  | Digi-Key | 541-49.9KCCT-ND | Newark | 53K0291
113 | R27 | RES, 1.00, 1%, 0.125 W, AEC-Q200 Grade 0, 0805 | E | Vishay-Dale | CRCW08051R00FKEA | 1 | Altium Vault - TI | CMP-0021009-3 | 2 | 1.25 | 1.45 | 2.5 |  | Newark | 72M6849 | Mouser | 71-CRCW0805-1-E3
114 | R28 | RES, 1.00, 1%, 0.125 W, AEC-Q200 Grade 0, 0805 | E | Vishay-Dale | CRCW08051R00FKEA | 1 | Altium Vault - TI | CMP-0021009-3 | 2 | 1.25 | 1.45 | 2.5 |  | Newark | 72M6849 | Mouser | 71-CRCW0805-1-E3
115 | R29 | RES, 49.9 k, 1%, 0.125 W, AEC-Q200 Grade 0, 0805 | E | Vishay-Dale | CRCW080549K9FKEA | 1 | Altium Vault - TI | CMP-0021283-3 | 2 | 1.25 | 1.45 | 2.5 |  | Digi-Key | 541-49.9KCCT-ND | Newark | 53K0291
116 | R30 | RES, 1.00, 1%, 0.125 W, AEC-Q200 Grade 0, 0805 | E | Vishay-Dale | CRCW08051R00FKEA | 1 | Altium Vault - TI | CMP-0021009-3 | 2 | 1.25 | 1.45 | 2.5 |  | Newark | 72M6849 | Mouser | 71-CRCW0805-1-E3
117 | R31 | RES, 20.0 k, 1%, 0.1 W, AEC-Q200 Grade 0, 0603 | E | Vishay-Dale | CRCW060320K0FKEA | 1 | Altium Vault - TI | CMP-0022204-4 | 1.6 | 0.8 | 1 | 1.28 |  | Digi-Key | 541-20.0KHCT-ND | Newark | 52K8267
118 | R32 | RES, 6.8 k, 5%, 0.1 W, AEC-Q200 Grade 0, 0603 | E | Vishay-Dale | CRCW06036K80JNEA | 1 | Altium Vault - TI | CMP-0025846-4 | 1.6 | 0.8 | 1 | 1.28 |  | Digi-Key | 541-6.8KGCT-ND | Newark | 59M6827
119 | R33 | RES, 49.9 k, 1%, 0.125 W, AEC-Q200 Grade 0, 0805 | E | Vishay-Dale | CRCW080549K9FKEA | 1 | Altium Vault - TI | CMP-0021283-3 | 2 | 1.25 | 1.45 | 2.5 |  | Digi-Key | 541-49.9KCCT-ND | Newark | 53K0291
120 | R34 | RES, 10.0, 0.5%, 1 W, AEC-Q200 Grade 0, 1206 | Y | Susumu Co Ltd | HRG3216Q-10R0-D-T1 | 1 | Altium Vault - TI | CMP-0018788-1 | 3.2 | 1.6 | 1.35 | 5.12 |  | Digi-Key | 408-1869-1-ND | Newark
121 | R35 | RES, 49.9 k, 1%, 0.125 W, AEC-Q200 Grade 0, 0805 | E | Vishay-Dale | CRCW080549K9FKEA | 1 | Altium Vault - TI | CMP-0021283-3 | 2 | 1.25 | 1.45 | 2.5 |  | Digi-Key | 541-49.9KCCT-ND | Newark | 53K0291
122 | R36 | RES, 49.9 k, 1%, 0.125 W, AEC-Q200 Grade 0, 0805 | E | Vishay-Dale | CRCW080549K9FKEA | 1 | Altium Vault - TI | CMP-0021283-3 | 2 | 1.25 | 1.45 | 2.5 |  | Digi-Key | 541-49.9KCCT-ND | Newark | 53K0291
123 | R37 | RES, 1.00, 1%, 0.125 W, AEC-Q200 Grade 0, 0805 | E | Vishay-Dale | CRCW08051R00FKEA | 1 | Altium Vault - TI | CMP-0021009-3 | 2 | 1.25 | 1.45 | 2.5 |  | Newark | 72M6849 | Mouser | 71-CRCW0805-1-E3
124 | R38 | RES, 1.00, 1%, 0.125 W, AEC-Q200 Grade 0, 0805 | E | Vishay-Dale | CRCW08051R00FKEA | 1 | Altium Vault - TI | CMP-0021009-3 | 2 | 1.25 | 1.45 | 2.5 |  | Newark | 72M6849 | Mouser | 71-CRCW0805-1-E3
125 | R39 | RES, 1.00, 1%, 0.125 W, AEC-Q200 Grade 0, 0805 | E | Vishay-Dale | CRCW08051R00FKEA | 1 | Altium Vault - TI | CMP-0021009-3 | 2 | 1.25 | 1.45 | 2.5 |  | Newark | 72M6849 | Mouser | 71-CRCW0805-1-E3
126 | R40 | RES, 49.9 k, 1%, 0.125 W, AEC-Q200 Grade 0, 0805 | E | Vishay-Dale | CRCW080549K9FKEA | 1 | Altium Vault - TI | CMP-0021283-3 | 2 | 1.25 | 1.45 | 2.5 |  | Digi-Key | 541-49.9KCCT-ND | Newark | 53K0291
127 | R41 | RES, 1.00, 1%, 0.125 W, AEC-Q200 Grade 0, 0805 | E | Vishay-Dale | CRCW08051R00FKEA | 1 | Altium Vault - TI | CMP-0021009-3 | 2 | 1.25 | 1.45 | 2.5 |  | Newark | 72M6849 | Mouser | 71-CRCW0805-1-E3
128 | R42 | RES, 2.2 k, 5%, 0.1 W, AEC-Q200 Grade 0, 0603 | E | Vishay-Dale | CRCW06032K20JNEA | 1 | Altium Vault - TI | CMP-0025769-4 | 1.6 | 0.8 | 1 | 1.28 |  | Digi-Key | 541-2.2KGCT-ND | Newark | 59M6776
129 | R43 | RES, 61.9 k, 1%, 0.1 W, AEC-Q200 Grade 0, 0603 | E | Vishay-Dale | CRCW060361K9FKEA | 1 | Altium Vault - TI | CMP-0022536-4 | 1.6 | 0.8 | 1 | 1.28 |  | Digi-Key | 541-61.9KHCT-ND | Newark | 52K8647
130 | R44 | RES, 20.0 k, 0.1%, 0.1 W, 0603 | Y | Yageo America | RT0603BRD0720KL | 1 | Altium Vault - TI | CMP-0023931-3 | 1.6 | 0.8 | 1 | 1.28
131 | R45 | RES, 61.9 k, 1%, 0.1 W, AEC-Q200 Grade 0, 0603 | E | Vishay-Dale | CRCW060361K9FKEA | 1 | Altium Vault - TI | CMP-0022536-4 | 1.6 | 0.8 | 1 | 1.28 |  | Digi-Key | 541-61.9KHCT-ND | Newark | 52K8647
132 | R46 | RES, 10.0 k, 1%, 0.1 W, AEC-Q200 Grade 0, 0603 | E | Vishay-Dale | CRCW060310K0FKEA | 1 | Altium Vault - TI | CMP-0021998-4 | 1.6 | 0.8 | 1 | 1.28 |  | Digi-Key | 541-10.0KHCT-ND | Newark | 52K8062
133 | R47 | RES, 1.60 M, 1%, 0.1 W, AEC-Q200 Grade 0, 0603 | E | Vishay-Dale | CRCW06031M60FKEA | 1 | Altium Vault - TI | CMP-0022159-4 | 1.6 | 0.8 | 1 | 1.28 |  | Digi-Key | 541-1.60MHCT-ND | Newark | 51P0172
134 | R48 | RES, 220 k, 5%, 0.1 W, AEC-Q200 Grade 0, 0603 | E | Vishay-Dale | CRCW0603220KJNEA | 1 | Altium Vault - TI | CMP-0025755-4 | 1.6 | 0.8 | 1 | 1.28 |  | Digi-Key | 541-220KGCT-ND | Newark | 59M6788
135 | R49 | RES, 10.0 k, 1%, 0.1 W, AEC-Q200 Grade 0, 0603 | E | Vishay-Dale | CRCW060310K0FKEA | 1 | Altium Vault - TI | CMP-0021998-4 | 1.6 | 0.8 | 1 | 1.28 |  | Digi-Key | 541-10.0KHCT-ND | Newark | 52K8062
136 | R50 | RES, 10.0 k, 1%, 0.1 W, AEC-Q200 Grade 0, 0603 | E | Vishay-Dale | CRCW060310K0FKEA | 1 | Altium Vault - TI | CMP-0021998-4 | 1.6 | 0.8 | 1 | 1.28 |  | Digi-Key | 541-10.0KHCT-ND | Newark | 52K8062
137 | R51 | RES, 10.0 k, 1%, 0.1 W, AEC-Q200 Grade 0, 0603 | E | Vishay-Dale | CRCW060310K0FKEA | 1 | Altium Vault - TI | CMP-0021998-4 | 1.6 | 0.8 | 1 | 1.28 |  | Digi-Key | 541-10.0KHCT-ND | Newark | 52K8062
138 | R52 | RES, 0, 5%, 0.1 W, AEC-Q200 Grade 0, 0603 | Y | Panasonic | ERJ-3GEY0R00V | 1 | Altium Vault - TI | CMP-0025874-4 | 1.6 | 0.8 | 1 | 1.28 | 4.68 | Digi-Key | P0.0GCT-ND | Mouser | 667-ERJ-3GEY0R00V
139 | R53 | RES, 23.2 k, 1%, 0.1 W, AEC-Q200 Grade 0, 0603 | E | Vishay-Dale | CRCW060323K2FKEA | 1 | Altium Vault - TI | CMP-0022228-4 | 1.6 | 0.8 | 1 | 1.28 |  | Digi-Key | 541-23.2KHCT-ND | Newark | 52K8305
140 | R54 | RES, 62 k, 5%, 0.1 W, AEC-Q200 Grade 0, 0603 | E | Vishay-Dale | CRCW060362K0JNEA | 1 | Altium Vault - TI | CMP-0025838-4 | 1.6 | 0.8 | 1 | 1.28 |  | Digi-Key | 541-62KGCT-ND | Newark | 59M6828
141 | R55 | RES, 2.7 k, 5%, 0.1 W, AEC-Q200 Grade 0, 0603 | E | Vishay-Dale | CRCW06032K70JNEA | 1 | Altium Vault - TI | CMP-0025771-4 | 1.6 | 0.8 | 1 | 1.28 |  | Digi-Key | 541-2.7KGCT-ND | Newark | 59M6778
142 | R56 | RES, 1.00, 1%, 0.1 W, AEC-Q200 Grade 0, 0603 | E | Vishay-Dale | CRCW06031R00FKEA | 1 | Altium Vault - TI | CMP-0022170-4 | 1.6 | 0.8 | 1 | 1.28 |  | Newark | 52K8059 | Mouser | 71-CRCW06031R00FKEA
143 | R57 | RES, 1.00, 1%, 0.1 W, AEC-Q200 Grade 0, 0603 | E | Vishay-Dale | CRCW06031R00FKEA | 1 | Altium Vault - TI | CMP-0022170-4 | 1.6 | 0.8 | 1 | 1.28 |  | Newark | 52K8059 | Mouser | 71-CRCW06031R00FKEA
144 | R58 | RES, 1.00, 1%, 0.1 W, AEC-Q200 Grade 0, 0603 | E | Vishay-Dale | CRCW06031R00FKEA | 1 | Altium Vault - TI | CMP-0022170-4 | 1.6 | 0.8 | 1 | 1.28 |  | Newark | 52K8059 | Mouser | 71-CRCW06031R00FKEA
145 | R59 | RES, 1.00, 1%, 0.1 W, AEC-Q200 Grade 0, 0603 | E | Vishay-Dale | CRCW06031R00FKEA | 1 | Altium Vault - TI | CMP-0022170-4 | 1.6 | 0.8 | 1 | 1.28 |  | Newark | 52K8059 | Mouser | 71-CRCW06031R00FKEA
146 | R61 | RES, 1.00 k, 1%, 0.1 W, AEC-Q200 Grade 0, 0603 | E | Vishay-Dale | CRCW06031K00FKEA | 1 | Altium Vault - TI | CMP-0022109-5 | 1.6 | 0.8 | 1 | 1.28 |  | Digi-Key | 541-1.00KHCT-ND | Newark | 52K8015
147 | R62 | RES, 20.0 k, 0.1%, 0.1 W, 0603 | Y | Yageo America | RT0603BRD0720KL | 1 | Altium Vault - TI | CMP-0023931-3 | 1.6 | 0.8 | 1 | 1.28
148 | R63 | RES, 2.2 k, 5%, 0.1 W, AEC-Q200 Grade 0, 0603 | E | Vishay-Dale | CRCW06032K20JNEA | 1 | Altium Vault - TI | CMP-0025769-4 | 1.6 | 0.8 | 1 | 1.28 |  | Digi-Key | 541-2.2KGCT-ND | Newark | 59M6776
149 | R64 | RES, 0, 5%, 0.1 W, AEC-Q200 Grade 0, 0603 | Y | Panasonic | ERJ-3GEY0R00V | 1 | Altium Vault - TI | CMP-0025874-4 | 1.6 | 0.8 | 1 | 1.28 | 4.68 | Digi-Key | P0.0GCT-ND | Mouser | 667-ERJ-3GEY0R00V
150 | R65 | RES, 0, 5%, 0.1 W, AEC-Q200 Grade 0, 0603 | Y | Panasonic | ERJ-3GEY0R00V | 1 | Altium Vault - TI | CMP-0025874-4 | 1.6 | 0.8 | 1 | 1.28 | 4.68 | Digi-Key | P0.0GCT-ND | Mouser | 667-ERJ-3GEY0R00V
151 | R66 | RES, 0, 5%, 0.1 W, AEC-Q200 Grade 0, 0603 | Y | Panasonic | ERJ-3GEY0R00V | 1 | Altium Vault - TI | CMP-0025874-4 | 1.6 | 0.8 | 1 | 1.28 | 4.68 | Digi-Key | P0.0GCT-ND | Mouser | 667-ERJ-3GEY0R00V
152 | R73 | RES, 20.0 k, 1%, 0.1 W, AEC-Q200 Grade 0, 0603 | E | Vishay-Dale | CRCW060320K0FKEA | 1 | Altium Vault - TI | CMP-0022204-4 | 1.6 | 0.8 | 1 | 1.28 |  | Digi-Key | 541-20.0KHCT-ND | Newark | 52K8267
153 | R75 | RES, 43 k, 5%, 0.125 W, AEC-Q200 Grade 0, 0805 | E | Vishay-Dale | CRCW080543K0JNEA | 1 | Altium Vault - TI | CMP-0020552-3 | 2 | 1.25 | 1.45 | 2.5 |  | Digi-Key | 541-43KACT-ND | Newark | 89M6817
154 | R77 | RES, 50, 1%, 0.1 W, AEC-Q200 Grade 0, 0603 | E | Vishay-Dale | CRCW060350R0FKEA | 1 | Altium Vault - TI | CMP-0022479-4 | 1.6 | 0.8 | 1 | 1.28 |  | Newark | 89M6778 | Mouser | 71-CRCW0603-50-E3
155 | R79 | RES, 2.0 k, 5%, 0.1 W, AEC-Q200 Grade 0, 0603 | E | Vishay-Dale | CRCW06032K00JNEA | 1 | Altium Vault - TI | CMP-0025768-4 | 1.6 | 0.8 | 1 | 1.28 |  | Digi-Key | 541-2.0KGCT-ND | Newark | 59M6775
156 | R81 | RES, 1.00 k, 1%, 0.1 W, AEC-Q200 Grade 0, 0603 | E | Vishay-Dale | CRCW06031K00FKEA | 1 | Altium Vault - TI | CMP-0022109-5 | 1.6 | 0.8 | 1 | 1.28 |  | Digi-Key | 541-1.00KHCT-ND | Newark | 52K8015
157 | R83 | RES, 220 k, 5%, 0.1 W, AEC-Q200 Grade 0, 0603 | E | Vishay-Dale | CRCW0603220KJNEA | 1 | Altium Vault - TI | CMP-0025755-4 | 1.6 | 0.8 | 1 | 1.28 |  | Digi-Key | 541-220KGCT-ND | Newark | 59M6788
158 | R86 | RES, 4.02 k, 1%, 0.1 W, AEC-Q200 Grade 0, 0603 | E | Vishay-Dale | CRCW06034K02FKEA | 1 | Altium Vault - TI | CMP-0022449-4 | 1.6 | 0.8 | 1 | 1.28 |  | Digi-Key | 541-4.02KHCT-ND | Newark | 52K8483
159 | TP1 | Natural PC Test Point Brass, SMT | Y | Harwin | S2761-46R | 1 | Altium Vault - TI | CMP-0067619-1 | [5 empty] | Digi-Key | 952-2665-1-ND | Newark | 76Y5391
160 | TP2 | Natural PC Test Point Brass, SMT | Y | Harwin | S2761-46R | 1 | Altium Vault - TI | CMP-0067619-1 | [5 empty] | Digi-Key | 952-2665-1-ND | Newark | 76Y5391
161 | U1 | Dual Channel 48V-12V Bidirectional PWM Controller | UNKNOWN | Texas Instruments | LM5171PHP | 1 | Altium Vault - TI | CMP-0097493-1 |  |  | 1.2mm
162 | U2 | Automotive Catalog Single Differential Comparator 5-SOT-23 -40 to 125 | TRUE | Texas Instruments | TL331BQDBVRQ1 | 1 | Altium Vault - TI | CMP-0089971-1 |  |  | 1.45mm
163 | U3 | Automotive Catalog Low Power DC/DC Boost Converter, 1.8 to 6 V, -40 to 125 degC, 5-pin SOT23 (DBV5), Green (RoHS & no Sb/Br) |  | Texas Instruments | TPS61040QDBVRQ1 | 1 | Altium Content Vault | CMP-0388-00118-2
Bipolar_Transistor.IntLib
Capacitor_Aluminum.IntLib
Capacitor_Ceramic.IntLib
Capacitor_Other.IntLib
Capacitor_Tantalum.IntLib
Connectors_FCI.IntLib
Connectors_Keystone.IntLib
Connectors_Mill_Max.IntLib
Connectors_Molex.IntLib
Connectors_Other.IntLib
Connectors_Phoenix_Contact.IntLib
Connectors_Samtec.IntLib
Connectors_Samtec1.IntLib
Connectors_Sullins.IntLib
Connectors_TE_Connectivity.IntLib
Connectors_Wurth_Elektronik.IntLib
Coupled_Inductors.IntLib
Diode.IntLib
FerriteBead.IntLib
FETs.IntLib
Fuse.IntLib
Hardware.IntLib
Inductor_Bourns.IntLib
Inductor_Coilcraft.IntLib
Inductor_Coiltronics.IntLib
Inductor_MuRata.IntLib
Inductor_NIC_Components.IntLib
Inductor_Other.IntLib
Inductor_Pulse.IntLib
Inductor_Sumida.IntLib
Inductor_TDK.IntLib
Inductor_Toko.IntLib
Inductor_Vishay.IntLib
Inductor_Wurth.IntLib
LED.IntLib
Logos.IntLib
MiscParts.IntLib
NSC ADC.IntLib
NSC Amplifier.IntLib
NSC Analog.IntLib
NSC Audio.IntLib
NSC Comparator.IntLib
NSC DAC.IntLib
NSC Interface.IntLib
NSC LDO.IntLib
NSC Legacy.IntLib
NSC MiscPower.IntLib
NSC OtherParts.IntLib
NSC Switch Caps.IntLib
NSC Switcher.IntLib
NSC Temperature Sensor.IntLib
NSC Voltage Reference.IntLib
OptoCouplers.IntLib
Oscillators.IntLib
Other_IC.IntLib
Other_Passive.IntLib
Relays.IntLib
Resistor_0201.IntLib
Resistor_0402.IntLib
Resistor_0603.IntLib
Resistor_0805.IntLib
Resistor_1206.IntLib
Resistor_2010.IntLib
Resistor_2512.IntLib
Resistor_OtherSMT.IntLib
Resistor_TH.IntLib
Sockets.IntLib
Switches.IntLib
ThermistorNTC.IntLib
TI Amplifiers and Linear Operational Amplifier General Purpose.IntLib
TI Amplifiers and Linear Operational Amplifier High Speed.IntLib
TI Amplifiers and Linear Operational Amplifier Precision Amplifier Part One.IntLib
TI Amplifiers and Linear Operational Amplifier Precision Amplifier Part Two.IntLib
TI Interface 1394.IntLib
TI Interface CAN.IntLib
TI Interface Digital Audio Interface.IntLib
TI Interface Display.IntLib
TI Interface Equalizer and Redriver.IntLib
TI Interface ESD EMI Protection.IntLib
TI Interface Ethernet.IntLib
TI Interface I2C.IntLib
TI Interface Isolator.IntLib
TI Interface LVDS M-LVDS ECL CML.IntLib
TI Interface Optical Module IC.IntLib
TI Interface Other Interface.IntLib
TI Interface RS-232.IntLib
TI Interface RS-422.IntLib
TI Interface RS-485.IntLib
TI Interface Serializer Deserializer.IntLib
TI Interface USB.IntLib
TI Logic-Backplane_Logic.IntLib
TI Logic-Buffer,Driver,Transceiver.IntLib
TI Logic-Flip-Flop,Latch,Register.IntLib
TI Logic-Gate.IntLib
TI Logic-Little_Logic.IntLib
TI Logic-Power_Logic.IntLib
TI Logic-Specialty_Logic.IntLib
TI Logic-Switches_and_Multiplexers.IntLib
TI Logic-Universal_Bus_Function.IntLib
TI MCU MSP430.IntLib
TI Power Management Battery Management.IntLib
TI Power Management Current Reference.IntLib
TI Power Management LDO Controller.IntLib
TI Power Management Lighting and Display.IntLib
TI Power Management Linear Regulator Dual Channel LDO.IntLib
TI Power Management Linear Regulator Single Channel LDO (0-350mA).IntLib
TI Power Management Linear Regulator Single Channel LDO (400-7500mA).IntLib
TI Power Management Power Modules.IntLib
TI Power Management Power Over Ethernet.IntLib
TI Power Management PWM Controller.IntLib
TI Power Management Series Voltage Reference.IntLib
TI Power Management Shunt Voltage Reference.IntLib
TI Power Management Standard Voltage Regulator.IntLib
TI Power Management Step-Down Regulator.IntLib
TI Power Management Switching Regulator Charge Pump (Inductorless).IntLib
TI_Pre_Release.IntLib
TI_Pre_Release1.IntLib
TI_Pre_Release2.IntLib
TI_Pre_RTM.IntLib
Transformers.IntLib
ZenerDiodes.IntLib