## Bill of Materials-TIDA-00557
Fitted | Description | Designator | Footprint | Manufacturer | PartNumber | Quantity | Supplier 1 | Supplier Part Number 1 | Value
Fitted | Printed Circuit Board | !PCB1 |  | Any | TIDA-00557 | 1
Fitted | CAP, CERM, 0.1uF, 50V, +/-10%, X7R, 0603 | C1, C2, C3, C4, C5, C6, C7, C8, C9, C10, C11, C12, C13, C14, C15, C16, C17, C18, C19, C20, C21, C22, C24, C26, C30, C31, C33, C36 | 603 | Kemet | C0603C104K5RACTU | 28 | Digi-Key | 399-5089-1-ND | 0.1uF
Fitted | CAP, CERM, 10uF, 35V, +/-20%, X7R, 1210 | C23, C29 | 1210 | Taiyo Yuden | GMK325AB7106MM-T | 2 | Digi-Key | 587-2779-1-ND | 10uF
Fitted | CAP, CERM, 1uF, 16V, +/-10%, X7R, 0603 | C25, C28, C32, C34 | 603 | TDK | C1608X7R1C105K | 4 | Digi-Key | 445-1604-1-ND | 1uF
Fitted | CAP, TA, 4.7uF, 35V, +/-10%, 1.9 ohm, SMD | C27, C35 | 6032-28 | Vishay-Sprague | 293D475X9035C2TE3 | 2 | Digi-Key | 718-1083-1-ND | 4.7uF
Fitted | CAP, CERM, 1000pF, 2KV 10% X7R 1206 | C37, C38 | 1206 | Johanson Dielectrics Inc | 202R18W102KV4E | 2 | Digi-Key | 709-1036-1-ND | 1000pF
Fitted | Diode, Schottky, 20V, 0.5A, SOD-123 | D1, D2, D3 | SOD-123 | Diodes Inc | B0520LW-7-F | 3 | Digi-Key | B0520LW-FDICT-ND | 20V
Fitted | LED SmartLED Green 570NM | D4 | LED0603AA | OSRAM | LG L29K-G2J1-24-Z | 1 | Digi-Key | 475-2709-1-ND | Green
Fitted | DIODE ZENER 3.9V 500MW SOD123 | D5, D23 | sod-123 | Diodes Incorporated | MMSZ5228B-7-F | 2 | digikey | MMSZ5228B-FDICT-ND | 3.9V
Fitted | TVS 18 VOLT 600 WATT BI-DIR SMB | D6 | DIO_SMB_BIAAAA | Littelfuse Inc | SMBJ18CA | 1 | Digi-Key | SMBJ18CALFCT-ND | SMBJ18CA
Fitted | Diode, TVS, ARRAY, 19V, SOD323 | D7, D8, D9, D10, D11, D12, D13, D14, D15, D16, D17, D18, D19, D20, D21, D22 | sod-323 | Bourns Inc. | CDSOD323-T12C | 16 | Digi-Key | CDSOD323-T12CTR-ND | 19
Fitted | FERRITE CHIP 1000 OHM 300MA 0603 | FB1, FB2 | 603 | TDK Corporation | MMZ1608B102C | 2 | Digi-Key | 445-8672-1-ND | 1000 OHM
Fitted | Machine Screw, Round, #4-40 x 1/4, Nylon, Philips panhead | H1, H2, H3, H4 | NY PMS 440 0025 PH | B&F Fastener Supply | NY PMS 440 0025 PH | 4 | Digi-Key | H542-ND
Fitted | Standoff, Hex, 0.5L #4-40 Nylon" | H5, H6, H7, H8 | Keystone_1902C | Keystone | 1902C | 4 | Digi-Key | 1902CK-ND
Fitted | Connector, 9-pin D, Right Angle, Male | J1 | DB9_RA | AMP | 747250-4 | 1 | Digi-Key | A2096-ND | 747250-4
Fitted | Terminal Block, 8x1, 2.54 mm, TH | J2, J4 | CONN_1725711 | Phoenix Contact | 1725711 | 2 | Digi-Key | 277-1279-ND
Fitted | CONN TERM BLOCK 2.54MM 2POS PCB | J5, J6 | CN2_MTB_P100_PD80_D1.1_S5.54X6.5_STACK | On Shore Technology Inc | OSTVN02A150 | 2 | Digi-Key | ED10561-ND
Fitted | Ferrite Bead, 120 ohm @ 100 MHz, 0.8 A, 0805 | L1, L2 | 0805_HV | MuRata | BLM21AG121SN1D | 2 | Digi-Key | 490-1038-1-ND | 120 ohm
Fitted | Thermal Transfer Printable Labels, 0.650 W x 0.200" H - 10 | 000 per roll" | LBL1 | Label_650x200 | Brady | THT-14-423-10 | 1 | Farnell | 2065596
Fitted | RES, 10.0k ohm, 1%, 0.1W, 0603 | R1, R2, R7, R8, R9, R10, R15, R16 | 603 | Vishay-Dale | CRCW060310K0FKEA | 8 | Digi-Key | 541-10.0KHCT-ND | 10.0k
Fitted | RES, 0 ohm, 5%, 0.1W, 0603, RES, 0, 5%, 0.1 W, 0603, RES, 0, 5%, 0.1 W, 0603, RES, 0, 5%, 0.1 W, 0603, RES, 0, 5%, 0.1 W, 0603 | R17, R38, R40, R50, R51 | 603 | Vishay-Dale | CRCW06030000Z0EA | 5 | Digi-Key | 541-0.0GCT-ND | 0
Fitted | RES, 300 ohm, 5%, 0.1W, 0603 | R18 | 603 | Vishay-Dale | CRCW0603300RJNEA | 1 | Digi-Key | 541-300GCT-ND | 300
Fitted | RES SMD 22 OHM 5% 1.5W 2512 | R19, R20, R21, R22, R23, R24, R25, R26, R28, R29, R31, R32, R33, R34, R35, R36 | 2512 | Vishay-Dale | RPC2512JT22R0 | 16 | Digi-Key | 541-10.0AFCT-ND | 10
Fitted | RES, 0, 5%, 0.125 W, 0805 | R37 | 0805_HV | Vishay-Dale | CRCW08050000Z0EA | 1 | Digi-Key | 541-0.0ACT-ND | 0
Fitted | Transformer 475uH SMD | T1 | 760390015 | Wurth Electronics Midcom | 760390014 | 1 | Digi-Key | 732-4458-1-ND | 475uH
Fitted | Test Point, O.040 Hole | TP1, TP2, TP3, TP4, TP5, TP6, TP7 | TP-040_RND | STD | STD | 7 |  |  | STD
Fitted | IC, ISOLATOR DGTL 2CH 1/1, SOIC-8, ROHS | U5, U7 |  | TEXAS INSTRUMENTS | ISO7321CD | 2
Fitted | 3-V to 5.5-V Multichannel RS-232 Line Driver / Receiver with ±15-kV IEC ESD Protection, -40 to 85 degC, 28-Pin SOIC (DW), Green (RoHS & no Sb/Br) | U6 | DW0028A_N | Texas Instruments | TRS3243EIDWR | 1 | Digi-Key | 296-25056-2-ND
Fitted | Robust EMC, Low Power, Quad-Channel Digital Isolators, DW0016B | U8 | DW0016B_HV | Texas Instruments | ISO7341CDWR | 1
Fitted | IC, 300-mA 40-V LOW-DROPOUT REGULATOR WITH 25-uA QUIESCENT CURRENT | U17, U19 | KVU_1 | TI | TPS7A6533QKVURQ1 | 2 | Digi-Key | 296-36857-2-ND | TPS7A6533QKVURQ1
Fitted | Transformer Driver for Isolated Power Supplies, DBV0005A | U18 | DBV0005A_N | Texas Instruments | SN6501DBV | 1 | Digi-Key | 296-37700-2-ND
Not Fitted | Fiducial mark. There is nothing to buy or mount. | FID1, FID2, FID3 | Fiducial10-20 | N/A | N/A | 0
Not Fitted | CONN DB9 FEMALE R/A SOLDER TH | J3 | NORCOMP_182-009-213R171 | NorComp | 182-009-213R171 | 0 | Digi-Key | 182-909FE-ND
Not Fitted | DNP | R27, R30 | 2512 | Vishay-Dale | DNP | 0 | Digi-Key | 541-10.0AFCT-ND | 10
Not Fitted | IC, ISOLATOR DGTL 2CH 1/1, SOIC-8, ROHS | U13, U15 |  | TEXAS INSTRUMENTS | ISO7321CD | 0
Not Fitted | 3-V to 5.5-V Multichannel RS-232 Line Driver / Receiver with ±15-kV ESD (HBM) Protection, -40 to 85 degC, 28-Pin SOIC (DW), Green (RoHS & no Sb/Br) | U14 | DW0028A_N | Texas Instruments | TRSF3238EIDWR | 0 | Digi-Key | 296-25098-2-ND
Not Fitted | Robust EMC, Low Power, Quad-Channel Digital Isolators, DW0016B | U16 | DW0016B_HV | Texas Instruments | ISO7341CDWR | 0