## BOM Report
Filename: | #VALUE! |  |  |  | TIDM-TM4C129POE
Variant: | None |  |  |  | A0
Generated: | 4/28/2016 3:34:43 PM
TID #: | TIDM-TM4C129POE |  |  |  | TIDM-TM4C129POE REV A0 Bill of Materials
Item # | Designator | Quantity | Value | PartNumber | Manufacturer | Description | PackageReference
1 | !PCB | 1 |  | TIDM-TM4C129POE | Any | Printed Circuit Board
2 | C1, C3, C4, C5, C6, C7, C8, C9, C10, C11, C12, C13, C14, C19 | 14 | 0.1uF | GRM155R71C104KA88D | MuRata | CAP, CERM, 0.1 µF, 16 V, +/- 10%, X7R, 0402 | 0402
3 | C2, C18 | 2 | 1uF | C1005X5R1C105K050BC | TDK | CAP, CERM, 1 µF, 16 V, +/- 10%, X5R, 0402 | 0402
4 | C15, C16 | 2 | 0.01uF | GRM155R71C103KA01D | MuRata | CAP, CERM, 0.01 µF, 16 V, +/- 10%, X7R, 0402 | 0402
5 | C17 | 1 | 2.2uF | GRM155R61C225KE11D | MuRata | CAP, CERM, 2.2 µF, 16 V, +/- 10%, X5R, 0402 | 0402
6 | C20, C21 | 2 | 22pF | C1005C0G1H220J050BA | TDK | CAP, CERM, 22 pF, 50 V, +/- 5%, C0G/NP0, 0402 | 0402
7 | C22, C23, C24 | 3 | 0.1uF | C0603C104J3RAC | Kemet | CAP, CERM, 0.1 µF, 25 V, +/- 5%, X7R, 0603 | 0603
8 | C25 | 1 | 3300pF | C0603X332K5RACTU | Kemet | CAP, CERM, 3300 pF, 50 V, +/- 10%, X7R, 0603 | 0603
9 | C26, C27, C28, C29 | 4 | 0.1uF | GCM155R71C104KA55D | MuRata | CAP, CERM, 0.1 µF, 16 V, +/- 10%, X7R, 0402 | 0402
10 | C30, C43 | 2 | 2200pF | C4532X7R3D222K | TDK | CAP, CERM, 2200 pF, 2000 V, +/- 10%, X7R, 1812 | 1812
11 | C31 | 1 | 4700pF | 1812GC472KA1 | AVX | CAP, CERM, 4700 pF, 2000 V, +/- 10%, X7R, 1812 | 1812
12 | C32 | 1 | 1000pF | 08051C102KAT2A | AVX | CAP, CERM, 1000 pF, 100 V, +/- 10%, X7R, 0805 | 0805
13 | C33 | 1 | 0.1uF | C0805C104K1RACTU | Kemet | CAP, CERM, 0.1 µF, 100 V, +/- 10%, X7R, 0805 | 0805
14 | C34 | 1 | 0.1uF | C1608X7R1H104K | TDK | CAP, CERM, 0.1 µF, 50 V, +/- 10%, X7R, 0603 | 0603
15 | C35 | 1 | 0.022uF | C1608X7R1H223K | TDK | CAP, CERM, 0.022 µF, 50 V, +/- 10%, X7R, 0603 | 0603
16 | C36 | 1 | 330pF | GRM31A5C2J331JW01D | MuRata | CAP, CERM, 330 pF, 630 V, +/- 5%, C0G/NP0, 1206 | 1206
17 | C37 | 1 | 10uF | EMVE160ADA100MD55G | Chemi-Con | CAP, AL, 10 µF, 16 V, +/- 20%, SMD | D55
18 | C38 | 1 | 0.22uF | 08053C224KAT2A | AVX | CAP, CERM, 0.22 µF, 25 V, +/- 10%, X7R, 0805 | 0805
19 | C39 | 1 | 680pF | C0603C681K5RACTU | Kemet | CAP, CERM, 680 pF, 50 V, +/- 10%, X7R, 0603 | 0603
20 | C40, C41 | 2 | 1uF | C3225X7R2A105K200AA | TDK | CAP, CERM, 1 µF, 100 V, +/- 10%, X7R, 1210 | 1210
21 | C42 | 1 | 22uF | EMVH630ADA220MHA0G | Chemi-Con | CAP, AL, 22 µF, 63 V, +/- 20%, 0.7 ohm, SMD | HA0
22 | C44 | 1 | 47uF | EEE-FK0J470R | Panasonic | CAP, AL, 47 µF, 6.3 V, +/- 20%, 0.7 ohm, SMD | SMT Radial C
23 | C45, C46 | 2 | 47uF | GRM32ER61A476KE20L | MuRata | CAP, CERM, 47 µF, 10 V, +/- 10%, X5R, 1210 | 1210
24 | C47 | 1 | 1uF | C2012X7R1C105K | TDK | CAP, CERM, 1 µF, 16 V, +/- 10%, X7R, 0805 | 0805
25 | C48 | 1 | 100pF | 06035A101JAT2A | AVX | CAP, CERM, 100 pF, 50 V, +/- 5%, C0G/NP0, 0603 | 0603
26 | C49 | 1 | 8200pF | GRM188R71H822KA01D | MuRata | CAP, CERM, 8200 pF, 50 V, +/- 10%, X7R, 0603 | 0603
27 | C50, C51 | 2 | 0.1uF | EMK107B7104KA-T | Taiyo Yuden | CAP, CERM, 0.1 µF, 16 V, +/- 10%, X7R, 0603 | 0603
28 | C52 | 1 | 2.2uF | GRM188R61C225KE15D | MuRata | CAP, CERM, 2.2 µF, 16 V, +/- 10%, X5R, 0603 | 0603
29 | C53 | 1 | 0.01uF | GRM21BR72A103KA01L | MuRata | CAP, CERM, 0.01 µF, 100 V, +/- 10%, X7R, 0805 | 0805
30 | D1, D2 | 2 | Red | 150080SS75000 | Wurth Elektronik | LED, Red, SMD | LED_0805
31 | D3 | 1 | Green | 150060GS75000 | Wurth Elektronik | LED, Green, SMD | LED_0603
32 | D4 | 1 |  | SLVU2.8-4.TBT | Semtech | Diode, TVS, Uni, 2.8 V, 400 W, SO-8 | SO-8
33 | D5 | 1 | 58V | SMAJ58A | Diodes Inc. | Diode, TVS, Uni, 58 V, 400 W, SMA | SMA
34 | D6, D10 | 2 | 200V | MURA120T3G | ON Semiconductor | Diode, Ultrafast, 200 V, 1 A, SMA | SMA
35 | D7 | 1 | 75V | BAS16-7-F | Diodes Inc. | Diode, Ultrafast, 75 V, 0.3 A, SOT-23 | SOT-23
36 | D8 | 1 | 40V | MBRS540T3G | ON Semiconductor | Diode, Schottky, 40 V, 5 A, SMC | SMC
37 | D9 | 1 | 100V | BAV99,215 | NXP Semiconductor | Diode, Switching, 100 V, 0.215 A, SOT-23 | SOT-23
38 | FB1, FB2 | 2 | 30 ohm | MMZ2012R300A | TDK | Ferrite Bead, 30 ohm @ 100 MHz, 1.5 A, 0805 | 0805
39 | FID1, FID2, FID3 | 3 |  | N/A | N/A | Fiducial mark. There is nothing to buy or mount. | Fiducial
40 | J1A, J1B, J2A, J2B | 4 |  | TSW-110-07-G-D | Samtec | Header, 100mil, 10x2, Gold, TH | 10x2 Header
41 | J3 | 1 |  | 1981568-1 | TE Connectivity | Connector, Receptacle, Micro-USB Type B, R/A, Bottom Mount SMT | MICRO USB CONN, R/A
42 | J4 | 1 |  | FTSH-105-01-F-DV | Samtec | Header, 1.27mm, 5x2, Gold, Black, SMT | Header, 1.27mm, 5x2, SMT
43 | J5 | 1 |  | TSW-103-07-G-S | Samtec | Header, 100mil, 3x1, Gold, TH | 3x1 Header
44 | J6 | 1 |  | ARJP11A-MASA-B-A-EMU2 | Abracon Corporation | Connector, RJ-45 with integrated magnetics, Gold, R/A, TH | RJ-45 with integrated magnetics, 14-Leads, TH
45 | J7 | 1 |  | 39357-0002 | Molex | Terminal Block, 3.5 mm, 2x1, Tin, TH | Terminal Block, 3.5 mm, 2x1, TH
46 | J8, J9, J10, J11 | 4 |  | TSW-102-07-G-S | Samtec | Header, 100mil, 2x1, Gold, TH | 2x1 Header
47 | L1 | 1 | 4.7uH | DO1608C-472MLB | Coilcraft | Inductor, Drum Core, Ferrite, 4.7 µH, 1.5 A, 0.09 ohm, SMD | DO1608C
48 | Q1 | 1 | 150V | FDN86246 | Fairchild Semiconductor | MOSFET, N-CH, 150 V, 1.6 A, SSOT-3 | SSOT-3
49 | R1 | 1 | 51 | CRCW060351R0JNEA | Vishay-Dale | RES, 51, 5%, 0.1 W, 0603 | 0603
50 | R2 | 1 | 0 | ERJ-2GE0R00X | Panasonic | RES, 0, 5%, 0.063 W, 0402 | 0402
51 | R3 | 1 | 4.87k | CRCW06034K87FKEA | Vishay-Dale | RES, 4.87 k, 1%, 0.1 W, 0603 | 0603
52 | R4, R8, R10 | 3 | 100 | CRCW0402100RJNED | Vishay-Dale | RES, 100, 5%, 0.063 W, 0402 | 0402
53 | R5, R9, R11 | 3 | 10k | CRCW040210K0JNED | Vishay-Dale | RES, 10 k, 5%, 0.063 W, 0402 | 0402
54 | R6, R7, R25, R27, R28 | 5 | 330 | RC0603JR-07330RL | Yageo America | RES, 330, 5%, 0.1 W, 0603 | 0603
55 | R12 | 1 | 100 | CRCW0603100RJNEA | Vishay-Dale | RES, 100, 5%, 0.1 W, 0603 | 0603
56 | R13, R14, R15, R16 | 4 | 33 | CRCW060333R0JNEA | Vishay-Dale | RES, 33, 5%, 0.1 W, 0603 | 0603
57 | R17, R18, R19 | 3 | 10k | CRCW060310K0JNEA | Vishay-Dale | RES, 10 k, 5%, 0.1 W, 0603 | 0603
58 | R20 | 1 | 1.0Meg | CRCW06031M00JNEA | Vishay-Dale | RES, 1.0 M, 5%, 0.1 W, 0603 | 0603
59 | R21, R22, R23, R24 | 4 | 49.9 | CRCW040249R9FKED | Vishay-Dale | RES, 49.9, 1%, 0.063 W, 0402 | 0402
60 | R26 | 1 | 100k | ERJ-2RKF1003X | Panasonic | RES, 100 k, 1%, 0.1 W, 0402 | 0402
61 | R29 | 1 | 1.0Meg | CRCW12061M00JNEA | Vishay-Dale | RES, 1.0 M, 5%, 0.25 W, 1206 | 1206
62 | R30 | 1 | 39.2k | CRCW060339K2FKEA | Vishay-Dale | RES, 39.2 k, 1%, 0.1 W, 0603 | 0603
63 | R31 | 1 | 392k | CRCW0603392KFKEA | Vishay-Dale | RES, 392 k, 1%, 0.1 W, 0603 | 0603
64 | R32 | 1 | 59.0k | CRCW060359K0FKEA | Vishay-Dale | RES, 59.0 k, 1%, 0.1 W, 0603 | 0603
65 | R33 | 1 | 80.6k | CRCW060380K6FKEA | Vishay-Dale | RES, 80.6 k, 1%, 0.1 W, 0603 | 0603
66 | R34 | 1 | 1.27k | CRCW06031K27FKEA | Vishay-Dale | RES, 1.27 k, 1%, 0.1 W, 0603 | 0603
67 | R35 | 1 | 24.9k | CRCW060324K9FKEA | Vishay-Dale | RES, 24.9 k, 1%, 0.1 W, 0603 | 0603
68 | R36 | 1 | 499 | CRCW0603499RFKEA | Vishay-Dale | RES, 499, 1%, 0.1 W, 0603 | 0603
69 | R37 | 1 | 2.0k | CRCW06032K00JNEA | Vishay-Dale | RES, 2.0 k, 5%, 0.1 W, 0603 | 0603
70 | R38, R42 | 2 | 49.9 | CRCW060349R9FKEA | Vishay-Dale | RES, 49.9, 1%, 0.1 W, 0603 | 0603
71 | R39, R44 | 2 | 0 | CRCW06030000Z0EA | Vishay-Dale | RES, 0, 5%, 0.1 W, 0603 | 0603
72 | R40 | 1 | 0.56 | ERJ-8RQFR56V | Panasonic | RES, 0.56, 1%, 0.25 W, 1206 | 1206
73 | R41 | 1 | 82 | CRCW201082R0JNEF | Vishay-Dale | RES, 82, 5%, 0.75 W, 2010 | 2010
74 | R43 | 1 | 20.0 | CRCW120620R0FKEA | Vishay-Dale | RES, 20.0, 1%, 0.25 W, 1206 | 1206
75 | R45 | 1 | 10k | RC0603JR-0710KL | Yageo America | RES, 10 k, 5%, 0.1 W, 0603 | 0603
76 | R46 | 1 | 665 | CRCW0603665RFKEA | Vishay-Dale | RES, 665, 1%, 0.1 W, 0603 | 0603
77 | R47 | 1 | 13.3k | CRCW060313K3FKEA | Vishay-Dale | RES, 13.3 k, 1%, 0.1 W, 0603 | 0603
78 | R48 | 1 | 41.2k | CRCW060341K2FKEA | Vishay-Dale | RES, 41.2 k, 1%, 0.1 W, 0603 | 0603
79 | R49 | 1 | 19.1k | CRCW060319K1FKEA | Vishay-Dale | RES, 19.1 k, 1%, 0.1 W, 0603 | 0603
80 | R50, R51 | 2 | 1.0k | CRCW04021K00JNED | Vishay-Dale | RES, 1.0 k, 5%, 0.063 W, 0402 | 0402
81 | R52 | 1 | 49.9k | ERJ-6ENF4992V | Panasonic | RES, 49.9 k, 1%, 0.125 W, 0805 | 0805
82 | S1, S2, S3 | 3 |  | SKRKAEE010 | Alps | Switch, Push Button, SMD | 2.9x2x3.9mm SMD
83 | T1 | 1 | 127uH | POE13P-50L | Coilcraft | Flyback Transfomer, 13W, SMD | POE13P
84 | TP1, TP2, TP3, TP4, TP5, TP6, TP7, TP8, TP9, TP10, TP11 | 11 |  | TMS-101-02-T-S | Samtec | Header, 1x1, Tin, TH | Header, 1x1, 50mil, TH
85 | U1 | 1 |  | TM4C129ENCPDTI3R | Texas Instruments | Tiva C Series Microcontroller, PDT0128A | PDT0128A
86 | U2 | 1 |  | TPD2E2U06DRLR | Texas Instruments | DUAL CHANNEL HIGH SPEED ESD PROTECTION DEVICE, DRL0005A | DRL0005A
87 | U3 | 1 |  | TPS23753APW | Texas Instruments | IEEE 802.3-2005 PoE Interface and Isolated Converter Controller with Enhanced ESD Ride-Through, -40 to 125 degC, 14-pin SOP (PW14), Green (RoHS & no Sb/Br) | PW0014A
88 | U4 | 1 |  | FOD817AS | Fairchild Semiconductor | Optocoupler, 5 kV, 80-160% CTR, SMT | DIP-4L Gullwing
89 | U5 | 1 |  | TLV431ACDBZR | Texas Instruments | Low Voltage Adjustable Precision Shunt Regulator, 39 ppm / degC, 15 mA, 0 to 70 degC, 3-pin SOT-23 (DBZ), Green (RoHS & no Sb/Br) | DBZ0003A
90 | U6 | 1 |  | TPS73733DCQR | Texas Instruments | Single Output LDO, 1 A, Fixed 3.3 V Output, 2.2 to 5.5 V Input, with Reverse Current Protection, 6-pin SOT-223 (DCQ), -40 to 125 degC, Green (RoHS & no Sb/Br) | DCQ0006A
91 | Y1 | 1 |  | NX5032GA-25.000M-STD-CSK-4 | NDK | Crystal, 25MHz, SMD | 5x3.2mm