## BOM Report
Filename: | #VALUE!
Variant: | 001
Generated: | 12/19/2018 2:28:50 PM
CAPTIVATE-FR2676
Designator | Quantity | Value | Description | PackageReference | PartNumber | Manufacturer | Alternate PartNumber | Alternate Manufacturer
!PCB1 | 1 |  | Printed Circuit Board |  | MCU048 | Any
C1, C2 | 2 | 22pF | CAP, CERM, 22 pF, 10 V,+/- 5%, C0G/NP0, 0402 | 0402 | 885012005009 | Wurth Elektronik
C3 | 1 | 0.1uF | CAP, CERM, 0.1 uF, 35 V, +/- 10%, X5R, 0402 | 0402 | GMK105BJ104KV-F | Taiyo Yuden
C4 | 1 | 4.7uF | CAP, CERM, 4.7 uF, 10 V, +/- 10%, X5R, 0603 | 0603 | CGB3B1X5R1A475K055AC | TDK
C5 | 1 | 1uF | CAP, CERM, 1 µF, 16 V,+/- 10%, X7R, 0603 | 0603 | CL10B105KO8NFNC | Samsung Electro-Mechanics
C6 | 1 | 1000pF | CAP, CERM, 1000 pF, 50 V, +/- 20%, X7R, 0402 | 0402 | C1005X7R1H102M050BE | TDK
H1, H2, H3, H4 | 4 |  | Bumpon, Cylindrical, 0.312 X 0.200, Black | Black Bumpon | SJ61A1 | 3M
J1 | 1 |  | Receptacle, 2.54mm, 10x2, R/A, Tin, TH | Receptacle, 2.54mm, 10x2, R/A, TH | SSW-110-22-F-D-RA | Samtec
J2 | 1 |  | Header, 100mil, 6x2, Gold, TH | 6x2 Header | TSW-106-07-G-D | Samtec
J3, J4, J5 | 3 |  | Header, 100mil, 3x1, Gold, TH | Header, 100mil, 3x1, TH | HTSW-103-07-G-S | Samtec
J6 | 1 |  | Receptacle, 2.54mm, 16x3, R/A, Gold, TH | Receptacle, 2.54mm, 16x3, R/A, TH | 09282486801 | Harting
J7, J8 | 2 |  | Header, 2.54mm, 10x2, Gold, TH | Header, 2.54mm, 10x2, TH | DW-10-15-F-D-210 | Samtec
J9, J10, J11 | 3 |  | Header, 100mil, 2x1, Gold, TH | Header, 100mil, 2x1, TH | HTSW-102-07-G-S | Samtec
LED1, LED2 | 2 | Green | LED, Green, SMD | 1.6x0.8x0.8mm | LTST-C190GKT | Lite-On
LED3 | 1 | Red | LED, Red, SMD | Red LED, 1.6x0.8x0.8mm | LTST-C190KRKT | Lite-On
R1 | 1 | 10k | RES, 10 k, 5%, 0.063 W, AEC-Q200 Grade 0, 0402 | 0402 | CRCW040210K0JNED | Vishay-Dale
R2, R3 | 2 | 2.2k | RES, 2.2 k, 5%, 0.063 W, AEC-Q200 Grade 0, 0402 | 0402 | CRCW04022K20JNED | Vishay-Dale
R4 | 1 | 47k | RES, 47 k, 5%, 0.063 W, AEC-Q200 Grade 0, 0402 | 0402 | CRCW040247K0JNED | Vishay-Dale
R5, R6, R7, R8, R9, R10, R11, R12, R13, R14, R15, R16, R17, R18, R19, R20 | 16 | 470 | RES, 470, 5%, 0.063 W, AEC-Q200 Grade 0, 0402 | 0402 | CRCW0402470RJNED | Vishay-Dale
R21, R22 | 2 | 390 | RES, 390, 5%, 0.063 W, AEC-Q200 Grade 0, 0402 | 0402 | CRCW0402390RJNED | Vishay-Dale
R23 | 1 | 430 | RES, 430, 5%, 0.063 W, AEC-Q200 Grade 0, 0402 | 0402 | CRCW0402430RJNED | Vishay-Dale
S1, S2 | 2 |  | Switch, SPST, 0.05 A, 12 VDC, SMD | 7.8x3.5mm | 1188E-1K2-V-TR | Diptronics
SH-J1, SH-J2, SH-J3, SH-J4, SH-J5, SH-J6, SH-J7, SH-J8, SH-J9, SH-J10 | 10 | 1x2 | Shunt, 100mil, Flash Gold, Black | Closed Top 100mil Shunt | SPC02SYAN | Sullins Connector Solutions
U1 | 1 |  | Capacitive Touch Sensing Mixed-Signal Microcontroller, PT0048A (LQFP-48) | PT0048A | MSP430FR2676TPT | Texas Instruments |  | Texas Instruments
Y1 | 1 |  | Crystal, 32.768 KHz, 20 ppm, SMD | 3.2x1.5mm | ECS-.327-12.5-34B-TR | ECS Inc.
FID1, FID2, FID3 | 0 |  | Fiducial mark. There is nothing to buy or mount. | N/A | N/A | N/A
R24, R25 | 0 | 0 | RES, 0, 5%, 0.063 W, AEC-Q200 Grade 0, 0402 | 0402 | CRCW04020000Z0ED | Vishay-Dale
Notes:
Unless otherwise noted in the Alternate PartNumber and/or Alternate Manufacturer columns, all parts may be substituted with equivalents.