## Sheet1
|  |  | BILL OF MATERIALS |  | RoHS COMPLIANT AND
|  |  | ADS5402 EVM REV A 08/16/2012 |  | LEAD FREE ASSEMBLY
Item Number | Quantity | Note | Part Reference | Value | PCB Footprint | Mfr_Name | Mfr_Part_Number
1 | 21 |  | C1 C26 C35 C36 C37 C39 C41 C42 C44 C61 C62 C63 C64 C75 C76 C77 C78 C79 C80 C81 C82 | .01uF | 0201 | TDK CORP | C0603X5R0J103K
2 | 10 |  | C2 C25 C47 C53 C59 C65 C69 C70 C73 C74 | .1uF | 0603 | MURATA | GRM188R71C104KA01D
3 | 27 |  | C3 C4 C6 C7 C9 C10 C27 C28 C29 C30 C31 C32 C33 C34 C38 C50 C54 C55 C56 C60 C83 C84 C85 C88 C90 C94 C96 | .1uF | 0402 | MURATA | GRM155R71C104KA88D
4 | 3 |  | C5 C8 C21 | 2.2uF | 1206 | MURATA | GRM31MR71C225KA35L
5 | 2 |  | C11 C67 | .01uF | 0603 | TDK CORP | 0603YC103JAT2A
6 | 0 | DNI | C12 C13 | 6.8pF | 0402 | MURATA | GJM1555C1H6R8CB01D_DNI
7 | 6 |  | C14 C15 C16 C17 C48 C49 | 1uF | 0402 | MURATA | GRM155R61A105KE15D
8 | 2 |  | C18 C22 | 15pF | 0402 | TDK CORP | C1005C0G1H150F
9 | 3 |  | C19 C20 C43 | 4.7uF | 0603 | AVX | 06036D475KAT2A
10 | 4 |  | C23 C45 C51 C58 | 33uF | TANT_B | AVX | TAJB336K016RNJ | updated 2-17-12
11 | 4 |  | C24 C46 C52 C57 | 10uF | 0805 | MURATA | GRM21BR71A106KE51L
12 | 1 |  | C40 | 33pF | 0402 | TDK CORP | C1005C0G1H330F
13 | 0 | DNI | C66 C71 C72 | .1uF | 0603 | MURATA | GRM188R71C104KA01D_DNI
14 | 2 |  | C68 C95 | 47pF | 0603 | MURATA | GRM1885C1H470JA01D
15 | 1 |  | C86 | 4.7uF | TANT_A | AVX | TAJA475K020R
16 | 1 |  | D1 | GREEN | LED_0805 | PANASONIC | LNJ306G5UUX
17 | 6 |  | FB1 FB2 FB3 FB4 FB5 FB6 | 68 OHM @ 100MHz | 1206 | PANASONIC | EXC-ML32A680U
18 | 4 |  | J1 J4 J5 J9 | SMA_END_JACK_RND | SMA_SMEL_250x215 | Johnson Components | 142-0711-821
19 | 1 |  | J11 | QTH-060-01-L-D-A-RT1 | CON_SMVT_120POS_QTH_SAMTEC_RT1 | SAMTEC | QTH-060-01-L-D-A-RT1
20 | 0 | DNI | J2 J3 J6 | SMA_END_JACK_RND | SMA_SMEL_250x215 | Johnson Components | 142-0711-821_DNI
21 | 1 |  | J7 | RED | JACK_THVT_BANANA_500DIA | Allied Electronics | ST-351A
22 | 1 |  | J8 | BLK | JACK_THVT_BANANA_500DIA | Allied Electronics | ST-351B
23 | 1 |  | J10 | USB_MINI_AB | CON_SMRT_USBMNE20_F | JAE | DX3R005HN2E700
24 | 6 |  | JP1 JP5 JP12 JP13 JP14 JP15 | HEADER_1x3_100_430L | HDR_THVT_1x3_100_M | SAMTEC | HMTSW-103-07-G-S-.240
25 | 11 |  | L1 L2 L3 L4 R14 R15 R16 R21 R22 R24 R29 | 0 | 0402 | PANASONIC | ERJ-2GE0R00X
26 | 4 |  | MT1 MT2 MT3 MT4 | STANDOFF, ALUM, HEX, FEMALE, 4-40 X 1/2" | MFG125_PLATED | KEYSTONE | 2203
27 | 0 |  | PP1 PP2 PP3 PP4 PP5 | PROBE POINT | PROBE_POINT_30PAD | N/A | N/A
28 | 4 |  | R1 R2 R3 R4 | 24.9 | 0402 | PANASONIC | ERJ-2RKF24R9X
29 | 0 | DNI | R5 R6 R17 R19 R20 R23 R30 R39 R40 R41 R42 | 0 | 0402 | PANASONIC | ERJ-2GE0R00X_DNI
30 | 1 |  | R7 | 1K | 0402 | PANASONIC | ERJ-2RKF1001X
31 | 2 |  | R8 R11 | 5.49K | 0603 | PANASONIC | ERJ-3EKF5491V
32 | 0 | DNI | R9 | 100 | 0201 | PANASONIC | ERJ-1GEJ101C_DNI
33 | 1 |  | R10 | 49.9 | 0603 | PANASONIC | ERJ-3EKF49R9V
34 | 0 | DNI | R12 R18 R38 R43 R45 | 0 | 0603 | PANASONIC | ERJ-3GEY0R00V_DNI
35 | 0 | DNI | R13 R25 | 100 | 0201 | PANASONIC | ERJ-1GEF1000C_DNI | updated 8-16-12
36 | 1 |  | R26 | 14K | 0603 | PANASONIC | ERJ-3EKF1402V
37 | 3 |  | R27 R28 R46 | 30.1K | 0603 | PANASONIC | ERJ-3EKF3012V
38 | 2 |  | R31 R35 | 100 | 0603 | PANASONIC | ERJ-3EKF1000V
39 | 0 | DNI | R32 R36 | 100 | 0603 | PANASONIC | ERJ-3EKF1000V_DNI
40 | 2 |  | R33 R47 | 51K | 0603 | PANASONIC | ERJ-3EKF5102V
41 | 1 | DNI | R37 | 49.9 | 0603 | PANASONIC | ERJ-3EKF49R9V_DNI
42 | 1 |  | R44 | 10K | 0402 | PANASONIC | ERJ-2RKF1002X
43 | 0 |  | SJP1 | JUMPER_T_0402_SMT | JUMPER_SMT_T_0603 | DNI | DNI
44 | 2 |  | SW1 SW2 | SW RESET | SW_SMVT_RESET | C&K | KT11P3JM
45 | 1 |  | T1 | JTX-4-10T | XFMR_6_310X280_100 | MINI-CIRCUITS | JTX-4-10T
46 | 0 | DNI | T2 | ADT4-1WT | TFMR_6_RF_DUAL_FOOTPRINT | MINI-CIRCUITS | ADT4-1WT_DNI
47 | 4 |  | T3 T4 T5 T6 | ETC1-1-13 | TFMR_6_RF_DUAL_FOOTPRINT | MINI-CIRCUITS | ETC1-1-13
48 | 3 |  | TP2 TP3 TP4 | BLU | TP_THVT_060_RND | KEYSTONE | 5117
49 | 4 |  | TP5 TP6 TP7 TP8 | BLK | TP_THVT_060_RND | KEYSTONE | 5001
50 | 7 |  | TP9 TP10 TP11 TP12 TP13 TP14 TP15 | WHITE | TP_THVT_060_RND | KEYSTONE | 5002
51 | 1 | TI SUPPLIED | U1 | ADS5402 | BGA_196_12MMX12MM_0P80MM | TI | ADS5402
52 | 1 | TI SUPPLIED | U2 | SN65LVDS100DGK | VSSOP_8_122x122_26 | TI | SN65LVDS100DGK
53 | 1 |  | U3 | FT245RL | ssop_28_413x221_26 | FTDI Chip | FT245RL
54 | 3 | TI SUPPLIED | U4 U5 U6 | TPS79601 | SOT_223_6_TG | TI | TPS79601DCQ
55 | 1 | TI SUPPLIED | BARE BOARD | ADS5402 EVM |  | DDi | ADS5402 EVM REV A
56 | 6 | OR EQUIVALENT |  | SHUNT-HEADER |  | KELTRON | MJ-5.97-G
57 | 1 |  |  | SHUNT-JUMPER-0603 |  | PANASONIC | ERJ-3GEY0R00V | updated 2-17-12
58 | 4 | SCREW FOR STANDOFF |  | PANHEAD SCREW 4-40 x 3/8" |  | Building Fasteners | PMSSS 440 0038 PH
NOTES:
1. USE WATER SOLUBLE FLUX DURING BOARD ASSEMBLY.
2. RoHS COMPLIANT AND LEAD FREE ASSEMBLY.
3. DNI = DO NOT INSTALL THESE PARTS.
4. REMOVE METAL TAB ON BOTH BANANA JACKS BEFORE MOUNTING ON THE BOARD. USE LOCTITE THREADLOCKER BLUE 242 (OR EQUIVALENT) WHEN INSTALLING THE BANANA JACKS.
4. INSTALL ITEM 56: JP1 PINS 1 -2
JP5 PINS 1-2
JP12 - JP15 PINS 1-2
5. INSTALL ITEM 57: SJP1 PINS 1-2