## BOM Report
Filename: | #VALUE!
Variant: | 001
Generated: | 3/31/2016 12:32:57 PM
PGA450Q1EVM-S
Designator | Quantity | Value | Description | PackageReference | PartNumber | Manufacturer | Alternate PartNumber | Alternate Manufacturer
!PCB1 | 1 |  | Printed Circuit Board |  | MSA005 | Any | - | -
C1 | 1 | 1500pF | CAP, CERM, 1500 pF, 100 V, +/- 5%, C0G/NP0, 0805 | 0805 | GRM2165C2A152JA01D | MuRata
C2, C4, C5, C6, C7, C8 | 6 | 0.1uF | CAP, CERM, 0.1 µF, 50 V, +/- 10%, X7R, 0402 | 0402 | C1005X7R1H104K050BB | TDK
C3 | 1 | 100uF | CAP, AL, 100 µF, 35 V, +/- 20%, SMD | F80 | EMVA350ADA101MF80G | Chemi-Con
D1 | 1 | 45V | Diode, Schottky, 45 V, 0.2 A, 0603 Diode | 0603 Diode | CD0603-B0240 | Bourns
D3 | 1 | Orange | LED, Orange, SMD | LED_0603 | LTST-C191KFKT | Lite-On
D4 | 1 | Red | LED, Red, SMD | LED_0603 | LTST-C191KRKT | Lite-On
H1 | 1 |  | Ultrasonic Transducer |  | MA58MF14-7N | MuRata
J2, J3, J4 | 3 |  | Header, 100mil, 4x1, Tin, TH | Header, 4x1, 100mil, TH | PEC04SAAN | Sullins Connector Solutions
R2 | 1 | 100k | RES, 100 k, 5%, 0.1 W, 0603 | 0603 | CRCW0603100KJNEA | Vishay-Dale
R3 | 1 | 3.3k | RES, 3.3 k, 5%, 0.25 W, 1206 | 1206 | CRCW12063K30JNEA | Vishay-Dale
R4 | 1 | 2.7k | RES, 2.7 k, 5%, 0.1 W, 0603 | 0603 | RC0603JR-072K7L | Yageo America
R5 | 1 | 0 | RES, 0, 5%, 0.1 W, 0603 | 0603 | MCR03EZPJ000 | Rohm
T1 | 1 |  | Transformer, TH | 7x7mm | K5-R4 | Mitsumi
U1 | 1 |  | ULTRASONIC-SENSOR SIGNAL CONDITIONER, PW0028A | PW0028A | PGA450TPWRQ1 | Texas Instruments |  | Texas Instruments
D2 | 0 | Green | LED, Green, SMD | 1.6x0.8x0.8mm | LTST-C190GKT | Lite-On
J1 | 0 |  | Header, 100mil, 2x1, Tin, TH | Header, 2 PIN, 100mil, Tin | PEC02SAAN | Sullins Connector Solutions
R1 | 0 | 0 | RES, 0, 5%, 0.1 W, 0603 | 0603 | MCR03EZPJ000 | Rohm
Notes:
Unless otherwise noted in the Alternate PartNumber and/or Alternate Manufacturer columns, all parts may be substituted with equivalents.