## BOM Report
Filename: | #VALUE!
Variant: | 001
Generated: | 10/27/2021 11:21:51 PM
ChangeMe in variant
Designator | Quantity | Value | Description | PackageReference | PartNumber | Manufacturer | Alternate PartNumber | Alternate Manufacturer
!PCB1 | 1 |  | Printed Circuit Board |  | MD053 | Any
C2 | 1 | 0.1uF | CAP, CERM, 0.1 µF, 6.3 V,+/- 10%, X5R, 0603 | 0603 | C0603C104K9PAC7867 | Kemet
C3, C8, C9 | 3 | 1uF | CAP, CERM, 1 uF, 50 V, +/- 10%, X5R, 0603 | 0603 | C1608X5R1H105K080AB | TDK
C4, C33 | 2 | 10uF | CAP, CERM, 10 uF, 100 V, +/- 20%, X7R, 2220 | 2220 | 22201C106MAT2A | AVX
C5, C34 | 2 | 0.1uF | CAP, CERM, 0.1 uF, 100 V, +/- 10%, X7R, 0603 | 0603 | GRM188R72A104KA35J | MuRata
C6 | 1 | 0.47uF | CAP, CERM, 0.47 uF, 25 V, +/- 10%, X7R, 0603 | 0603 | GRM188R71E474KA12D | MuRata
C7 | 1 | 10uF | CAP, CERM, 10 µF, 50 V,+/- 10%, X5R, 1206 | 1206 | UMK316BBJ106KL-T | Taiyo Yuden
C14, C16, C18 | 3 | 2.2uF | CAP, CERM, 2.2 uF, 100 V, +/- 10%, X7R, 1210 | 1210 | C1210C225K1RACTU | Kemet
C19, C20, C21 | 3 | 0.01uF | CAP, CERM, 0.01 uF, 100 V, +/- 5%, X7R, 0805 | 0805 | 08051C103JAT2A | AVX
C29 | 1 | 0.1uF | CAP, CERM, 0.1 uF, 16 V, +/- 5%, X7R, 0603 | 0603 | C0603C104J4RACTU | Kemet
C31 | 1 | 2200pF | CAP, CERM, 2200 pF, 16 V, +/- 10%, X7R, 0603 | 0603 | GRM188R71C222KA01D | MuRata
C35 | 1 | 10uF | CAP, CERM, 10 uF, 6.3 V, +/- 20%, X5R, 0603 | 0603 | C0603C106M9PACTU | Kemet
C36 | 1 | 2200pF | CAP, CERM, 2200 pF, 100 V, +/- 10%, X7R, 0603 | 0603 | GRM188R72A222KA01D | MuRata
C38 | 1 | 10uF | CAP, AL, 10 uF, 80 V, +/- 20%, 2.4 ohm, SMD | F80 | EMZA800ADA100MF80G | Chemi-Con
C39, C40 | 2 | 390uF | CAP, AL, 390 uF, 100 V, +/- 20%, 0.026 ohm, TH | D12.5xL35mm | EKYB101ELL391MK35S | Chemi-Con
C41, C45, C46, C47 | 4 | 0.1uF | CAP, CERM, 0.1 µF, 50 V,+/- 5%, X7R, 0603 | 0603 | 06035C104JAT2A | AVX
C42, C43, C44 | 3 | 1000pF | CAP, CERM, 1000 pF, 16 V, +/- 10%, X7R, 0603 | 0603 | 885012206034 | Wurth Elektronik
C49 | 1 | 1uF | CAP, CERM, 1 µF, 6.3 V,+/- 10%, X7R, AEC-Q200 Grade 1, 0603 | 0603 | C0603C105K9RACAUTO | Kemet
D1, D3 | 2 | Green | LED, Green, SMD | LED_0805 | LTST-C170KGKT | Lite-On
D2 | 1 | Red | LED, Red, SMD | Red 0805 LED | LTST-C170KRKT | Lite-On
D4 | 1 | Orange | LED, Orange, SMD | LED_0805 | LTST-C170KFKT | Lite-On
D11, D12 | 2 | 3.3V | Diode, Zener, 3.3 V, 300 mW, AEC-Q101, SOD-323 | SOD-323 | SZMM3Z3V3ST1G | ON Semiconductor
H1, H2, H3, H4 | 4 |  | Machine Screw, Round, #4-40 x 1/4, Nylon, Philips panhead | Screw | NY PMS 440 0025 PH | B&F Fastener Supply
H5, H6, H7, H8 | 4 |  | Standoff, Hex, 0.5"L #4-40 Nylon | Standoff | 1902C | Keystone
J1, J2, J3, J4, J8, J13, J14, J16 | 8 |  | Header, 100mil, 2x1, Gold, TH | 2x1 Header | TSW-102-07-G-S | Samtec
J5 | 1 |  | Header, 100mil, 14x1, Gold, TH | 14x1 Header | TSW-114-07-G-S | Samtec
J6, J7 | 2 |  | Receptacle, 2.54mm, 10x2, Gold, TH | Receptacle, 2.54mm, 10x2, TH | SSQ-110-03-G-D | Samtec
J9 | 1 |  | Terminal Block, 9.52mm, 2x1, R/A, TH | Terminal Block, 2x1, Pitch 9.52mm | 1902547 | Phoenix Contact
J10 | 1 |  | Terminal Block, 5mm, 5x1, R/A, TH | Terminal Block, 5mm, 5x1, R/A, TH | 1792892 | Phoenix Contact
J11, J15 | 2 |  | Header, 2.54mm, 3x1, Tin, TH | Header, 2.54mm, 3x1, TH | 68001-403HLF | FCI
J12 | 1 |  | Terminal Block, 9.52mm, 3x1, R/A, TH | Terminal Block, 3x1, Pitch 9.52mm | 1904150 | Phoenix Contact
LBL1 | 1 |  | Thermal Transfer Printable Labels, 0.650" W x 0.200" H - 10,000 per roll | PCB Label 0.650 x 0.200 inch | THT-14-423-10 | Brady
Q1, Q2, Q3, Q4, Q5, Q6 | 6 |  | MOSFET 60-V, N channel NexFET power MOSFET, single D2PAK, 1.6 mOhm 3-DDPAK/TO-263 -55 to 175 | DDPAK | CSD18536KTTT | Texas Instruments
R11, R12, R13, R14, R15, R17, R18, R19, R20, R21, R26, R29, R30, R31, R38, R39, R58, R61, R76, R80 | 20 | 0 | RES, 0, 5%, 0.1 W, AEC-Q200 Grade 0, 0603 | 0603 | ERJ-3GEY0R00V | Panasonic
R22, R23, R25 | 3 | 820 | RES, 820, 5%, 0.1 W, 0603 | 0603 | RC0603JR-07820RL | Yageo
R24 | 1 | 2.00k | RES, 2.00 k, 0.1%, 0.1 W, 0603 | 0603 | RG1608P-202-B-T5 | Susumu Co Ltd
R37 | 1 | 10k | RES, 10 k, 5%, 0.1 W, 0603 | 0603 | CRCW060310K0JNEA | Vishay-Dale
R43, R44, R45, R49, R50, R51 | 6 | 10 | RES, 10, 5%, 0.1 W, AEC-Q200 Grade 0, 0603 | 0603 | CRCW060310R0JNEA | Vishay-Dale
R59 | 1 | 56 | RES, 56, 5%, 0.1 W, AEC-Q200 Grade 0, 0603 | 0603 | CRCW060356R0JNEA | Vishay-Dale
R60 | 1 | 0.001 | RES, 0.001, 1%, 4 W, RES_2725 | RES_2725 | CSS2725FT1L00 | Stackpole Electronics Inc
R62, R63, R64 | 3 | 10.0k | RES, 10.0 k, 0.1%, 0.1 W, AEC-Q200 Grade 1, 0603 | 0603 | TNPW060310K0BEEA | Vishay-Dale
R65, R67, R68, R69 | 4 | 110k | RES, 110 k, 1%, 0.1 W, AEC-Q200 Grade 0, 0603 | 0603 | CRCW0603110KFKEA | Vishay-Dale
R66, R70, R71, R72 | 4 | 4.99k | RES, 4.99 k, 1%, 0.1 W, AEC-Q200 Grade 0, 0603 | 0603 | CRCW06034K99FKEA | Vishay-Dale
R73, R74, R77 | 3 | 10.0k | RES, 10.0 k, 0.05%, 0.1 W, AEC-Q200 Grade 0, 0603 | 0603 | ERA-3ARW103V | Panasonic
R87 | 1 | 100k | RES, 100 k, 5%, 0.1 W, AEC-Q200 Grade 0, 0603 | 0603 | CRCW0603100KJNEA | Vishay-Dale
R88 | 1 |  | 500 kOhms 0.5W, 1/2W PC Pins Through Hole Trimmer Potentiometer Cermet 25 Turn Top Adjustment | PTH_Potentiometer_9MM53_4MM83 | 3296W-1-504LF | Bourns
R89 | 1 | 7.5k | RES, 7.5 k, 5%, 0.1 W, 0603 | 0603 | RC0603JR-077K5L | Yageo
R90, R92 | 2 | 25 kohm | Trimmer Potentiometer, 25kohm, 0.5W, TH | 9.53x8.89mm | 3352T-1-253LF | Bourns
S1, S2 | 2 |  | SWITCH TOGGLE SPDT 0.4VA 28V | 6.8x23.1x8.8mm | B12AP | NKK Switches
SH-J1, SH-J2, SH-J3, SH-J4, SH-J5, SH-J6, SH-J7, SH-J8, SH-J9 | 9 | 1x2 | Shunt, 100mil, Gold plated, Black | Shunt | SNT-100-BK-G | Samtec | 969102-0000-DA | 3M
TP1, TP2, TP3, TP4, TP5, TP6, TP7, TP9, TP10, TP13, TP14, TP15, TP16, TP17, TP18, TP19, TP20, TP23, TP24 | 19 |  | Test Point, Miniature, SMT | Testpoint_Keystone_Miniature | 5015 | Keystone
TP8, TP11, TP12, TP21, TP30, TP31 | 6 |  | Test Point, Miniature, Red, TH | Red Miniature Testpoint | 5000 | Keystone
TP22, TP28, TP29 | 3 |  | Test Point, Miniature, Black, TH | Black Miniature Testpoint | 5001 | Keystone
TP25, TP26, TP27 | 3 |  | 1mm Uninsulated Shorting Plug, 10.16mm spacing, TH | Shorting Plug, 10.16mm spacing, TH | D3082-05 | Harwin
U1 | 1 |  | Three-Phase BLDC Gate Driver | WQFN28 | DRV8328ARUYR | Texas Instruments
U2 | 1 |  | Low- and High-Side Measurement, Multichannel, Voltage Output, Current-Sense Amplifier, DBV0005A (SOT-5) | DBV0005A | INA180A1IDBVR | Texas Instruments | INA180A1IDBVT | Texas Instruments
U3 | 1 |  | Automotive 60V, 5uA IQ Low-Dropout 100mA Linear Regulator with Enable and Power Good, DGN0008B (VSSOP-8) | DGN0008B | TPS7A1633QDGNRQ1 | Texas Instruments |  | Texas Instruments
U4 | 1 |  | 4-Channel ESD Solution for High-Speed Differential Interface, DCK0006A (SOT-SC70-6) | DCK0006A | TPD4S009DCKR | Texas Instruments
C1 | 0 | 1uF | CAP, CERM, 1 µF, 6.3 V,+/- 10%, X7R, AEC-Q200 Grade 1, 0603 | 0603 | C0603C105K9RACAUTO | Kemet
C10, C11, C12, C22, C23, C24 | 0 | 3900pF | CAP CER 3900PF 100V X7R 1206 | 1206 | 12061C392KAZ2A | AVX Corporation
C28, C32 | 0 | 330pF | CAP, CERM, 330 pF, 100 V, +/- 10%, X7R, 0603 | 0603 | 06031C331KAT2A | AVX
C30 | 0 | 0.01uF | CAP, CERM, 0.01 uF, 50 V, +/- 5%, C0G/NP0, 0603 | 0603 | C1608NP01H103J080AA | TDK
C48 | 0 | 10pF | CAP, CERM, 10 pF, 10 V, +/- 10%, X7R, 0603 | 0603 | 0603ZC100KAT2A | AVX
D5, D6, D7, D8, D9, D10 | 0 | 75V | Diode, Switching, 75 V, 0.25 A, SOD-323 | SOD-323 | 1N4448WX-TP | Micro Commercial Components
FID1, FID2, FID3 | 0 |  | Fiducial mark. There is nothing to buy or mount. | N/A | N/A | N/A
R1, R2, R3, R4, R5, R6, R7, R8, R9, R10, R27, R28, R32, R33, R34, R35, R36, R75, R81, R85 | 0 | 0 | RES, 0, 5%, 0.1 W, AEC-Q200 Grade 0, 0603 | 0603 | ERJ-3GEY0R00V | Panasonic
R16 | 0 | 5.1k | RES, 5.1 k, 5%, 0.1 W, AEC-Q200 Grade 0, 0603 | 0603 | CRCW06035K10JNEA | Vishay-Dale
R40, R41, R42, R55, R56, R57 | 0 | 1.50 | RES, 1.50, 1%, 0.25 W, AEC-Q200 Grade 0, 1206 | 1206 | CRCW12061R50FKEA | Vishay-Dale
R46, R47, R48, R52, R53, R54 | 0 | 10 | RES, 10, 5%, 0.1 W, AEC-Q200 Grade 0, 0603 | 0603 | CRCW060310R0JNEA | Vishay-Dale
R78, R82, R84 | 0 | 1.00k | RES, 1.00 k, 0.1%, 0.25 W, 0805 | 0805 | RP73PF2A1K0BTDF | TE Connectivity
R83 | 0 | 110k | RES, 110 k, 1%, 0.1 W, AEC-Q200 Grade 0, 0603 | 0603 | CRCW0603110KFKEA | Vishay-Dale
R86 | 0 | 4.99k | RES, 4.99 k, 1%, 0.1 W, AEC-Q200 Grade 0, 0603 | 0603 | CRCW06034K99FKEA | Vishay-Dale
R91 | 0 | 10k | RES, 10 k, 5%, 0.1 W, 0603 | 0603 | CRCW060310K0JNEA | Vishay-Dale
Notes:
Unless otherwise noted in the Alternate PartNumber and/or Alternate Manufacturer columns, all parts may be substituted with equivalents.