## PnP File
Pick and Place File
Legend for column headings
| Project Name: | DRV8328AEVM |  |  |  |  | PackageReference: |  | Package name as defined in schematic or schematic library
| Project File: | MD053A.PrjPCB |  |  |  |  | Mount: |  | SMT for surface mount, TH for through hole, N/A for Not Applicable
| Base ID: | MD053 |  |  |  |  | Layer: |  | Top or Bottom of PCB, or None
| PCB Rev: | A |  |  |  |  | Rotation: |  | Counter Clockwise rotation, based on source PCB library
| Assembly Variant: | 001 |  |  |  |  | Mid X, Mid Y: |  | Coordinates for the component's center point, based on source PCB library
| Generated: | 10/28/2021 10:34:48 AM |  |  |  |  | Ref X, Ref Y: |  | Coordinates for the component's user-defined reference point, based on source PCB library
[7 empty] | Pad X, Pad Y: |  | Coordinates for Pad 1 of the component, based on source PCB library
| PCB Part Number: | MD053A
[6 empty] | Imperial Units (Mil) | [5 empty] | Metric Units (mm)
Item | Designator | PackageReference | Mount | Layer | Rotation | Mid X | Mid Y | Ref X | Ref Y | Pad X | Pad Y | Mid X | Mid Y | Ref X | Ref Y | Pad X | Pad Y
Item | Designator | PackageReference | MountType | Layer | Rotation | Center-X(Mil) | Center-Y(Mil) | Ref-X(Mil) | Ref-Y(Mil) | Pad-X(Mil) | Pad-Y(Mil) | Center-X(mm) | Center-Y(mm) | Ref-X(mm) | Ref-Y(mm) | Pad-X(mm) | Pad-Y(mm)
1 | !PCB1 |  | N/A | None | 0 | 0 | 0 | 0 | 0 | 0 | 0 | 0 | 0 | 0 | 0 | 0 | 0
2 | C2 | 0603 | SMT | Top | 270 | 2785 | 2089.764 | 2785 | 2089.764 | 2785 | 2117.323 | 70.739 | 53.08 | 70.739 | 53.08 | 70.739 | 53.78
3 | C3 | 0603 | SMT | Top | 180 | 2087.559 | 1885.431 | 2087.559 | 1885.431 | 2115.118 | 1885.431 | 53.024 | 47.88996 | 53.024 | 47.88996 | 53.724 | 47.88996
4 | C4 | 2220 | SMT | Top | 270 | 2250 | 1450 | 2250 | 1450 | 2250 | 1548.425 | 57.15 | 36.83 | 57.15 | 36.83 | 57.15 | 39.33
5 | C5 | 0603 | SMT | Top | 270 | 2095 | 1540 | 2095 | 1540 | 2095 | 1567.559 | 53.213 | 39.116 | 53.213 | 39.116 | 53.213 | 39.816
6 | C6 | 0603 | SMT | Top | 0 | 2010 | 1621.309 | 2010 | 1621.309 | 1982.441 | 1621.309 | 51.054 | 41.18124 | 51.054 | 41.18124 | 50.354 | 41.18124
7 | C7 | 1206 | SMT | Top | 0 | 2140 | 1692.432 | 2140 | 1692.432 | 2086.85 | 1692.432 | 54.356 | 42.98779 | 54.356 | 42.98779 | 53.006 | 42.98779
8 | C8 | 0603 | SMT | Top | 180 | 1872.16 | 1885.431 | 1872.16 | 1885.431 | 1899.719 | 1885.431 | 47.55287 | 47.88996 | 47.55287 | 47.88996 | 48.25288 | 47.88996
9 | C9 | 0603 | SMT | Top | 180 | 1656.762 | 1885.431 | 1656.762 | 1885.431 | 1684.321 | 1885.431 | 42.08175 | 47.88996 | 42.08175 | 47.88996 | 42.78175 | 47.88996
10 | C14 | 1210 | SMT | Top | 270 | 2299.252 | 3881.339 | 2299.252 | 3881.339 | 2299.252 | 3934.488 | 58.401 | 98.58601 | 58.401 | 98.58601 | 58.401 | 99.93601
11 | C16 | 1210 | SMT | Top | 270 | 1305 | 3865 | 1305 | 3865 | 1305 | 3918.15 | 33.147 | 98.171 | 33.147 | 98.171 | 33.147 | 99.521
12 | C18 | 1210 | SMT | Top | 270 | 232.323 | 3880.753 | 232.323 | 3880.753 | 232.323 | 3933.902 | 5.901 | 98.57112 | 5.901 | 98.57112 | 5.901 | 99.92112
13 | C19 | 0805 | SMT | Top | 270 | 2397.677 | 3431.968 | 2397.677 | 3431.968 | 2397.677 | 3461.496 | 60.901 | 87.172 | 60.901 | 87.172 | 60.901 | 87.922
14 | C20 | 0805 | SMT | Top | 270 | 1356.795 | 3415 | 1356.795 | 3415 | 1356.795 | 3444.528 | 34.4626 | 86.741 | 34.4626 | 86.741 | 34.4626 | 87.491
15 | C21 | 0805 | SMT | Top | 270 | 261.85 | 3451.653 | 261.85 | 3451.653 | 261.85 | 3481.181 | 6.651 | 87.672 | 6.651 | 87.672 | 6.651 | 88.422
16 | C29 | 0603 | SMT | Top | 180 | 790 | 2047.598 | 790 | 2047.598 | 817.559 | 2047.598 | 20.066 | 52.009 | 20.066 | 52.009 | 20.766 | 52.009
17 | C31 | 0603 | SMT | Top | 90 | 1110 | 570 | 1110 | 570 | 1110 | 542.441 | 28.194 | 14.478 | 28.194 | 14.478 | 28.194 | 13.778
18 | C33 | 2220 | SMT | Top | 180 | 2950 | 2345 | 2950 | 2345 | 3048.425 | 2345 | 74.93 | 59.563 | 74.93 | 59.563 | 77.43 | 59.563
19 | C34 | 0603 | SMT | Top | 180 | 3060 | 2190 | 3060 | 2190 | 3087.559 | 2190 | 77.724 | 55.626 | 77.724 | 55.626 | 78.424 | 55.626
20 | C35 | 0603 | SMT | Top | 270 | 2855 | 2087.795 | 2855 | 2087.795 | 2855 | 2115.354 | 72.517 | 53.03 | 72.517 | 53.03 | 72.517 | 53.73
21 | C36 | 0603 | SMT | Bottom | 270 | 425.925 | 616.223 | 425.925 | 616.223 | 425.925 | 643.782 | 10.8185 | 15.65207 | 10.8185 | 15.65207 | 10.8185 | 16.35207
22 | C38 | F80 | SMT | Top | 0 | 3398.701 | 3970 | 3398.701 | 3970 | 3292.402 | 3970 | 86.327 | 100.838 | 86.327 | 100.838 | 83.627 | 100.838
23 | C39 | D12.5xL35mm | TH | Top | 90 | 335 | 4411.575 | 335 | 4411.575 | 335 | 4313.15 | 8.509 | 112.054 | 8.509 | 112.054 | 8.509 | 109.554
24 | C40 | D12.5xL35mm | TH | Top | 0 | 3351.575 | 4420 | 3351.575 | 4420 | 3253.15 | 4420 | 85.13 | 112.268 | 85.13 | 112.268 | 82.63 | 112.268
25 | C41 | 0603 | SMT | Bottom | 270 | 800 | 730 | 800 | 730 | 800 | 757.559 | 20.32 | 18.542 | 20.32 | 18.542 | 20.32 | 19.242
26 | C42 | 0603 | SMT | Top | 180 | 2896.85 | 680 | 2896.85 | 680 | 2924.41 | 680 | 73.58 | 17.272 | 73.58 | 17.272 | 74.28 | 17.272
27 | C43 | 0603 | SMT | Top | 180 | 2896.85 | 530 | 2896.85 | 530 | 2924.41 | 530 | 73.58 | 13.462 | 73.58 | 13.462 | 74.28 | 13.462
28 | C44 | 0603 | SMT | Top | 180 | 2896.85 | 370 | 2896.85 | 370 | 2924.41 | 370 | 73.58 | 9.398 | 73.58 | 9.398 | 74.28 | 9.398
29 | C45 | 0603 | SMT | Top | 270 | 829.769 | 1175 | 829.769 | 1175 | 829.769 | 1202.559 | 21.07612 | 29.845 | 21.07612 | 29.845 | 21.07612 | 30.545
30 | C46 | 0603 | SMT | Top | 90 | 829.769 | 1057.931 | 829.769 | 1057.931 | 829.769 | 1030.372 | 21.07612 | 26.87144 | 21.07612 | 26.87144 | 21.07612 | 26.17144
31 | C47 | 0603 | SMT | Top | 90 | 829.769 | 940.861 | 829.769 | 940.861 | 829.769 | 913.302 | 21.07612 | 23.89788 | 21.07612 | 23.89788 | 21.07612 | 23.19788
32 | C49 | 0603 | SMT | Top | 90 | 1410.855 | 1588.283 | 1410.855 | 1588.284 | 1410.855 | 1560.724 | 35.83571 | 40.3424 | 35.83571 | 40.3424 | 35.83571 | 39.6424
33 | D1 | LED_0805 | SMT | Top | 0 | 951.339 | 1925 | 951.339 | 1925 | 910 | 1925 | 24.164 | 48.895 | 24.164 | 48.895 | 23.114 | 48.895
34 | D2 | Red 0805 LED | SMT | Top | 0 | 951.339 | 1765 | 951.339 | 1765 | 910 | 1765 | 24.164 | 44.831 | 24.164 | 44.831 | 23.114 | 44.831
35 | D3 | LED_0805 | SMT | Top | 180 | 724.645 | 4375 | 724.645 | 4375 | 765.984 | 4375 | 18.40599 | 111.125 | 18.40599 | 111.125 | 19.45599 | 111.125
36 | D4 | LED_0805 | SMT | Top | 0 | 950 | 1600 | 950 | 1600 | 908.661 | 1600 | 24.13 | 40.64 | 24.13 | 40.64 | 23.08 | 40.64
37 | D11 | SOD-323 | SMT | Bottom | 90 | 568.189 | 630 | 568.189 | 630 | 568.189 | 586.693 | 14.432 | 16.002 | 14.432 | 16.002 | 14.432 | 14.902
38 | D12 | SOD-323 | SMT | Top | 180 | 1248.216 | 264.706 | 1248.216 | 264.706 | 1291.523 | 264.706 | 31.70468 | 6.72353 | 31.70469 | 6.72353 | 32.80468 | 6.72353
39 | H1 | Screw | N/A | Top | 0 | 250 | 4930 | 250 | 4930 | 250 | 4930 | 6.35 | 125.222 | 6.35 | 125.222 | 6.35 | 125.222
40 | H2 | Screw | N/A | Top | 0 | 3400 | 4930 | 3400 | 4930 | 3400 | 4930 | 86.36 | 125.222 | 86.36 | 125.222 | 86.36 | 125.222
41 | H3 | Screw | N/A | Top | 0 | 3396.85 | 250 | 3396.85 | 250 | 3396.85 | 250 | 86.28 | 6.35 | 86.28 | 6.35 | 86.28 | 6.35
42 | H4 | Screw | N/A | Top | 0 | 246.85 | 250 | 246.85 | 250 | 246.85 | 250 | 6.27 | 6.35 | 6.27 | 6.35 | 6.27 | 6.35
43 | H5 | Standoff | N/A | Bottom | 180 | 250.358 | 4930 | 250.358 | 4930 | 250.358 | 4930 | 6.35909 | 125.222 | 6.35909 | 125.222 | 6.35909 | 125.222
44 | H6 | Standoff | N/A | Bottom | 180 | 3400.358 | 4930 | 3400.358 | 4930 | 3400.358 | 4930 | 86.36909 | 125.222 | 86.36909 | 125.222 | 86.36909 | 125.222
45 | H7 | Standoff | N/A | Bottom | 180 | 3396.85 | 250 | 3396.85 | 250 | 3396.85 | 250 | 86.28 | 6.35 | 86.28 | 6.35 | 86.28 | 6.35
46 | H8 | Standoff | N/A | Bottom | 180 | 246.85 | 250 | 246.85 | 250 | 246.85 | 250 | 6.27 | 6.35 | 6.27 | 6.35 | 6.27 | 6.35
47 | J1 | 2x1 Header | TH | Top | 180 | 680 | 1925 | 680 | 1925 | 730 | 1925 | 17.272 | 48.895 | 17.272 | 48.895 | 18.542 | 48.895
48 | J2 | 2x1 Header | TH | Top | 180 | 680 | 1759.413 | 680 | 1759.413 | 730 | 1759.413 | 17.272 | 44.6891 | 17.272 | 44.6891 | 18.542 | 44.6891
49 | J3 | 2x1 Header | TH | Top | 0 | 941.772 | 4380 | 941.772 | 4380 | 891.772 | 4380 | 23.921 | 111.252 | 23.921 | 111.252 | 22.651 | 111.252
50 | J4 | 2x1 Header | TH | Top | 180 | 680 | 1595 | 680 | 1595 | 730 | 1595 | 17.272 | 40.513 | 17.272 | 40.513 | 18.542 | 40.513
51 | J5 | 14x1 Header | TH | Top | 180 | 1995.672 | 2438.91 | 1995.672 | 2438.91 | 2645.672 | 2438.91 | 50.69008 | 61.94832 | 50.69008 | 61.94832 | 67.20008 | 61.94832
52 | J6 | Receptacle, 2.54mm, 10x2, TH | TH | Bottom | 270 | 971.85 | 850 | 971.85 | 850 | 921.85 | 1300 | 24.685 | 21.59 | 24.685 | 21.59 | 23.415 | 33.02
53 | J7 | Receptacle, 2.54mm, 10x2, TH | TH | Bottom | 270 | 2671.85 | 850 | 2671.85 | 850 | 2621.85 | 1300 | 67.865 | 21.59 | 67.865 | 21.59 | 66.595 | 33.02
54 | J8 | 2x1 Header | TH | Top | 90 | 3295 | 2195 | 3295 | 2195 | 3295 | 2145 | 83.693 | 55.753 | 83.693 | 55.753 | 83.693 | 54.483
55 | J9 | Terminal Block, 2x1, Pitch 9.52mm | TH | Top | 180 | 1090 | 4723.953 | 1090 | 4846 | 1277.402 | 4723.953 | 27.686 | 119.9884 | 27.686 | 123.0884 | 32.446 | 119.9884
56 | J10 | Terminal Block, 5mm, 5x1, R/A, TH | TH | Top | 90 | 3370 | 993.15 | 3370 | 993.15 | 3370 | 599.449 | 85.598 | 25.226 | 85.598 | 25.226 | 85.598 | 15.226
57 | J11 | Header, 2.54mm, 3x1, TH | TH | Top | 180 | 3350 | 1580 | 3350 | 1580 | 3450 | 1580 | 85.09 | 40.132 | 85.09 | 40.132 | 87.63 | 40.132
58 | J12 | Terminal Block, 3x1, Pitch 9.52mm | TH | Top | 180 | 2161.803 | 4720 | 2161.803 | 4842.047 | 2536.606 | 4720 | 54.9098 | 119.888 | 54.9098 | 122.988 | 64.4298 | 119.888
59 | J13 | 2x1 Header | TH | Top | 180 | 1980 | 605 | 1980 | 605 | 2030 | 605 | 50.292 | 15.367 | 50.292 | 15.367 | 51.562 | 15.367
60 | J14 | 2x1 Header | TH | Top | 270 | 3295 | 1905 | 3295 | 1905 | 3295 | 1955 | 83.693 | 48.387 | 83.693 | 48.387 | 83.693 | 49.657
61 | J15 | Header, 2.54mm, 3x1, TH | TH | Top | 180 | 1935 | 410 | 1935 | 410 | 2035 | 410 | 49.149 | 10.414 | 49.149 | 10.414 | 51.689 | 10.414
62 | J16 | 2x1 Header | TH | Top | 0 | 2706.373 | 1932.765 | 2706.373 | 1932.765 | 2656.373 | 1932.765 | 68.74188 | 49.09223 | 68.74188 | 49.09223 | 67.47188 | 49.09223
63 | LBL1 | PCB Label 0.650 x 0.200 inch | N/A | Top | 0 | 2403.392 | 2200.597 | 2403.392 | 2200.597 | 2403.392 | 2200.597 | 61.04615 | 55.89515 | 61.04615 | 55.89515 | 61.04615 | 55.89515
64 | Q1 | DDPAK |  | Top | 0 | 2604.37 | 3677.441 | 2604.37 | 3780 | 2504.37 | 3474.685 | 66.151 | 93.407 | 66.151 | 96.012 | 63.611 | 88.257
65 | Q2 | DDPAK |  | Top | 0 | 1595.512 | 3677.441 | 1595.512 | 3780 | 1495.512 | 3474.685 | 40.52599 | 93.407 | 40.52599 | 96.012 | 37.98599 | 88.257
66 | Q3 | DDPAK |  | Top | 0 | 522.677 | 3677.441 | 522.677 | 3780 | 422.677 | 3474.685 | 13.27599 | 93.407 | 13.27599 | 96.012 | 10.73599 | 88.257
67 | Q4 | DDPAK |  | Top | 0 | 3000 | 3252.441 | 3000 | 3355 | 2900 | 3049.685 | 76.2 | 82.612 | 76.2 | 85.217 | 73.66 | 77.462
68 | Q5 | DDPAK |  | Top | 0 | 1999.055 | 3252.441 | 1999.055 | 3355 | 1899.055 | 3049.685 | 50.77599 | 82.612 | 50.77599 | 85.217 | 48.23599 | 77.462
69 | Q6 | DDPAK |  | Top | 0 | 920 | 3252.756 | 920 | 3355.315 | 820 | 3050 | 23.368 | 82.62 | 23.368 | 85.225 | 20.828 | 77.47
70 | R11 | 0603 | SMT | Top | 90 | 1984.056 | 1215 | 1984.056 | 1215 | 1984.056 | 1187.441 | 50.39501 | 30.861 | 50.39501 | 30.861 | 50.39501 | 30.161
71 | R12 | 0603 | SMT | Top | 90 | 1636.108 | 1215 | 1636.108 | 1215 | 1636.108 | 1187.441 | 41.55715 | 30.861 | 41.55715 | 30.861 | 41.55715 | 30.161
72 | R13 | 0603 | SMT | Top | 90 | 1844.877 | 1215 | 1844.877 | 1215 | 1844.877 | 1187.441 | 46.85987 | 30.861 | 46.85987 | 30.861 | 46.85987 | 30.161
73 | R14 | 0603 | SMT | Top | 90 | 1566.519 | 1215 | 1566.519 | 1215 | 1566.519 | 1187.441 | 39.78957 | 30.861 | 39.78957 | 30.861 | 39.78957 | 30.161
74 | R15 | 0603 | SMT | Top | 90 | 1775.287 | 1215 | 1775.287 | 1215 | 1775.287 | 1187.441 | 45.09229 | 30.861 | 45.09229 | 30.861 | 45.09229 | 30.161
75 | R17 | 0603 | SMT | Top | 90 | 1496.929 | 1215 | 1496.929 | 1215 | 1496.929 | 1187.441 | 38.022 | 30.861 | 38.022 | 30.861 | 38.022 | 30.161
76 | R18 | 0603 | SMT | Top | 90 | 1705.698 | 1215 | 1705.698 | 1215 | 1705.698 | 1187.441 | 43.32472 | 30.861 | 43.32472 | 30.861 | 43.32472 | 30.161
77 | R19 | 0603 | SMT | Top | 90 | 1914.466 | 1215 | 1914.466 | 1215 | 1914.466 | 1187.441 | 48.62744 | 30.861 | 48.62744 | 30.861 | 48.62744 | 30.161
78 | R20 | 0603 | SMT | Top | 180 | 1914.466 | 1483.214 | 1914.466 | 1483.214 | 1942.025 | 1483.214 | 48.62744 | 37.67363 | 48.62744 | 37.67363 | 49.32744 | 37.67363
79 | R21 | 0603 | SMT | Top | 90 | 2053.645 | 1215 | 2053.645 | 1215 | 2053.645 | 1187.441 | 52.16259 | 30.861 | 52.16259 | 30.861 | 52.16259 | 30.161
80 | R22 | 0603 | SMT | Top | 180 | 1105 | 1925 | 1105 | 1925 | 1132.559 | 1925 | 28.067 | 48.895 | 28.067 | 48.895 | 28.767 | 48.895
81 | R23 | 0603 | SMT | Top | 180 | 1105 | 1765 | 1105 | 1765 | 1132.559 | 1765 | 28.067 | 44.831 | 28.067 | 44.831 | 28.767 | 44.831
82 | R24 | 0603 | SMT | Top | 270 | 661 | 4477.441 | 661 | 4477.441 | 661 | 4505 | 16.7894 | 113.727 | 16.7894 | 113.727 | 16.7894 | 114.427
83 | R25 | 0603 | SMT | Top | 180 | 1105 | 1600 | 1105 | 1600 | 1132.559 | 1600 | 28.067 | 40.64 | 28.067 | 40.64 | 28.767 | 40.64
84 | R26 | 0603 | SMT | Top | 0 | 1695.511 | 805 | 1695.512 | 805 | 1667.952 | 805 | 43.06599 | 20.447 | 43.06599 | 20.447 | 42.36599 | 20.447
85 | R29 | 0603 | SMT | Bottom | 0 | 785 | 1300 | 785 | 1300 | 757.441 | 1300 | 19.939 | 33.02 | 19.939 | 33.02 | 19.239 | 33.02
86 | R30 | 0603 | SMT | Bottom | 0 | 1160 | 1300 | 1160 | 1300 | 1132.441 | 1300 | 29.464 | 33.02 | 29.464 | 33.02 | 28.764 | 33.02
87 | R31 | 0603 | SMT | Top | 0 | 2055.251 | 805.107 | 2055.251 | 805.107 | 2027.691 | 805.107 | 52.20336 | 20.44972 | 52.20337 | 20.44972 | 51.50336 | 20.44972
88 | R37 | 0603 | SMT | Top | 180 | 1266.811 | 347.4 | 1266.811 | 347.4 | 1294.37 | 347.4 | 32.177 | 8.82397 | 32.177 | 8.82397 | 32.877 | 8.82397
89 | R38 | 0603 | SMT | Bottom | 0 | 2495 | 405 | 2495 | 405 | 2467.441 | 405 | 63.373 | 10.287 | 63.373 | 10.287 | 62.673 | 10.287
90 | R39 | 0603 | SMT | Bottom | 90 | 1375 | 540 | 1375 | 540 | 1375 | 512.441 | 34.925 | 13.716 | 34.925 | 13.716 | 34.925 | 13.016
91 | R43 | 0603 | SMT | Top | 90 | 2505.945 | 3213.187 | 2505.945 | 3213.187 | 2505.945 | 3185.628 | 63.651 | 81.61495 | 63.651 | 81.61495 | 63.651 | 80.91495
92 | R44 | 0603 | SMT | Top | 90 | 1490 | 3215 | 1490 | 3215 | 1490 | 3187.441 | 37.846 | 81.661 | 37.846 | 81.661 | 37.846 | 80.961
93 | R45 | 0603 | SMT | Top | 90 | 425 | 3232.52 | 425 | 3232.52 | 425 | 3204.961 | 10.795 | 82.106 | 10.795 | 82.106 | 10.795 | 81.406
94 | R49 | 0603 | SMT | Top | 90 | 2955 | 2780 | 2955 | 2780 | 2955 | 2752.441 | 75.057 | 70.612 | 75.057 | 70.612 | 75.057 | 69.912
95 | R50 | 0603 | SMT | Top | 90 | 1935 | 2780 | 1935 | 2780 | 1935 | 2752.441 | 49.149 | 70.612 | 49.149 | 70.612 | 49.149 | 69.912
96 | R51 | 0603 | SMT | Top | 90 | 891.772 | 2802.047 | 891.772 | 2802.047 | 891.772 | 2774.488 | 22.651 | 71.172 | 22.651 | 71.172 | 22.651 | 70.472
97 | R58 | 0603 | SMT | Top | 90 | 985 | 2295 | 985 | 2295 | 985 | 2267.441 | 25.019 | 58.293 | 25.019 | 58.293 | 25.019 | 57.593
98 | R59 | 0603 | SMT | Top | 90 | 1165 | 570 | 1165 | 570 | 1165 | 542.441 | 29.591 | 14.478 | 29.591 | 14.478 | 29.591 | 13.778
99 | R60 | RES_2725 | SMT | Top | 0 | 945 | 2510 | 945 | 2510 | 856.417 | 2510 | 24.003 | 63.754 | 24.003 | 63.754 | 21.753 | 63.754
100 | R61 | 0603 | SMT | Top | 90 | 902.598 | 2295 | 902.598 | 2295 | 902.598 | 2267.441 | 22.926 | 58.293 | 22.926 | 58.293 | 22.926 | 57.593
101 | R62 | 0603 | SMT | Top | 0 | 2956.85 | 760 | 2956.85 | 760 | 2927.323 | 760 | 75.104 | 19.304 | 75.104 | 19.304 | 74.354 | 19.304
102 | R63 | 0603 | SMT | Top | 0 | 2956.85 | 610 | 2956.85 | 610 | 2927.323 | 610 | 75.104 | 15.494 | 75.104 | 15.494 | 74.354 | 15.494
103 | R64 | 0603 | SMT | Top | 0 | 2956.85 | 450 | 2956.85 | 450 | 2927.323 | 450 | 75.104 | 11.43 | 75.104 | 11.43 | 74.354 | 11.43
104 | R65 | 0603 | SMT | Bottom | 180 | 230 | 1280 | 230 | 1280 | 257.559 | 1280 | 5.842 | 32.512 | 5.842 | 32.512 | 6.542 | 32.512
105 | R66 | 0603 | SMT | Bottom | 90 | 255 | 1175 | 255 | 1175 | 255 | 1147.441 | 6.477 | 29.845 | 6.477 | 29.845 | 6.477 | 29.145
106 | R67 | 0603 | SMT | Top | 90 | 676.387 | 1175 | 676.387 | 1175 | 676.387 | 1147.441 | 17.18022 | 29.845 | 17.18022 | 29.845 | 17.18022 | 29.145
107 | R68 | 0603 | SMT | Top | 90 | 676.387 | 1057.931 | 676.387 | 1057.931 | 676.387 | 1030.372 | 17.18022 | 26.87144 | 17.18022 | 26.87144 | 17.18022 | 26.17144
108 | R69 | 0603 | SMT | Top | 90 | 676.387 | 940.861 | 676.387 | 940.861 | 676.387 | 913.302 | 17.18022 | 23.89788 | 17.18022 | 23.89788 | 17.18022 | 23.19788
109 | R70 | 0603 | SMT | Top | 270 | 753.078 | 1175 | 753.078 | 1175 | 753.078 | 1202.559 | 19.12817 | 29.845 | 19.12817 | 29.845 | 19.12817 | 30.545
110 | R71 | 0603 | SMT | Top | 270 | 753.078 | 1057.931 | 753.078 | 1057.931 | 753.078 | 1085.49 | 19.12817 | 26.87144 | 19.12817 | 26.87144 | 19.12817 | 27.57144
111 | R72 | 0603 | SMT | Top | 270 | 753.078 | 940.861 | 753.078 | 940.861 | 753.078 | 968.42 | 19.12817 | 23.89788 | 19.12817 | 23.89788 | 19.12817 | 24.59788
112 | R73 | 0603 | SMT | Bottom | 90 | 200 | 1120 | 200 | 1120 | 200 | 1092.441 | 5.08 | 28.448 | 5.08 | 28.448 | 5.08 | 27.748
113 | R74 | 0603 | SMT | Bottom | 0 | 935 | 264.706 | 935 | 264.706 | 907.441 | 264.706 | 23.749 | 6.72353 | 23.749 | 6.72353 | 23.049 | 6.72353
114 | R76 | 0603 | SMT | Top | 0 | 1138.268 | 347.4 | 1138.268 | 347.4 | 1110.709 | 347.4 | 28.912 | 8.82397 | 28.912 | 8.82397 | 28.212 | 8.82397
115 | R77 | 0603 | SMT | Bottom | 90 | 365 | 616.223 | 365 | 616.223 | 365 | 588.664 | 9.271 | 15.65207 | 9.271 | 15.65207 | 9.271 | 14.95207
116 | R80 | 0603 | SMT | Bottom | 270 | 496.85 | 388.504 | 496.85 | 388.504 | 496.85 | 416.063 | 12.62 | 9.868 | 12.62 | 9.868 | 12.62 | 10.568
117 | R87 | 0603 | SMT | Top | 270 | 2356.762 | 1721.908 | 2356.762 | 1721.908 | 2356.762 | 1749.467 | 59.86175 | 43.73645 | 59.86175 | 43.73645 | 59.86175 | 44.43645
118 | R88 | PTH_Potentiometer_9MM53_4MM83 |  | Top | 90 | 3504.803 | 2130 | 3505 | 2130 | 3504.803 | 2230 | 89.022 | 54.102 | 89.027 | 54.102 | 89.022 | 56.642
119 | R89 | 0603 | SMT | Top | 90 | 2146.85 | 155 | 2146.85 | 155 | 2146.85 | 127.441 | 54.53 | 3.937 | 54.53 | 3.937 | 54.53 | 3.237
120 | R90 | 9.53x8.89mm | TH | Top | 180 | 1616.929 | 135 | 1616.929 | 135 | 1716.929 | 135 | 41.07 | 3.429 | 41.07 | 3.429 | 43.61 | 3.429
121 | R92 | 9.53x8.89mm | TH | Top | 180 | 2388.346 | 135 | 2388.346 | 135 | 2488.346 | 135 | 60.664 | 3.429 | 60.664 | 3.429 | 63.204 | 3.429
122 | S1 | 6.8x23.1x8.8mm | TH | Top | 180 | 193.701 | 645.275 | 154.331 | 645.275 | 193.701 | 545.275 | 4.92 | 16.39 | 3.92 | 16.39 | 4.92 | 13.85
123 | S2 | 6.8x23.1x8.8mm | TH | Top | 270 | 685 | 194.37 | 685 | 155 | 785 | 194.37 | 17.399 | 4.937 | 17.399 | 3.937 | 19.939 | 4.937
124 | SH-J1 | Shunt | N/A | Top | 180 | 680 | 1925 | 680 | 1925 | 680 | 1925 | 17.272 | 48.895 | 17.272 | 48.895 | 17.272 | 48.895
125 | SH-J2 | Shunt | N/A | Top | 180 | 682 | 1759.413 | 682 | 1759.413 | 682 | 1759.413 | 17.3228 | 44.6891 | 17.3228 | 44.6891 | 17.3228 | 44.6891
126 | SH-J3 | Shunt | N/A | Top | 180 | 941 | 4380 | 941 | 4380 | 941 | 4380 | 23.9014 | 111.252 | 23.9014 | 111.252 | 23.9014 | 111.252
127 | SH-J4 | Shunt | N/A | Top | 180 | 680 | 1595 | 680 | 1595 | 680 | 1595 | 17.272 | 40.513 | 17.272 | 40.513 | 17.272 | 40.513
128 | SH-J5 | Shunt | N/A | Top | 90 | 3295 | 2195 | 3295 | 2195 | 3295 | 2195 | 83.693 | 55.753 | 83.693 | 55.753 | 83.693 | 55.753
129 | SH-J6 | Shunt | N/A | Top | 180 | 3292.402 | 1585 | 3292.402 | 1585 | 3292.402 | 1585 | 83.627 | 40.259 | 83.627 | 40.259 | 83.627 | 40.259
130 | SH-J7 | Shunt | N/A | Top | 90 | 3295 | 1905 | 3295 | 1905 | 3295 | 1905 | 83.693 | 48.387 | 83.693 | 48.387 | 83.693 | 48.387
131 | SH-J8 | Shunt | N/A | Top | 180 | 1990.839 | 411.728 | 1990.839 | 411.728 | 1990.839 | 411.728 | 50.56732 | 10.45789 | 50.56732 | 10.45789 | 50.56732 | 10.45789
132 | SH-J9 | Shunt | N/A | Top | 180 | 2705 | 1930 | 2705 | 1930 | 2705 | 1930 | 68.707 | 49.022 | 68.707 | 49.022 | 68.707 | 49.022
133 | TP1 | Testpoint_Keystone_Miniature | SMT | Top | 0 | 2445 | 615 | 2445 | 615 | 2445 | 615 | 62.103 | 15.621 | 62.103 | 15.621 | 62.103 | 15.621
134 | TP2 | Testpoint_Keystone_Miniature | SMT | Top | 0 | 1180 | 895 | 1180 | 895 | 1180 | 895 | 29.972 | 22.733 | 29.972 | 22.733 | 29.972 | 22.733
135 | TP3 | Testpoint_Keystone_Miniature | SMT | Top | 0 | 1365 | 2745 | 1365 | 2745 | 1365 | 2745 | 34.671 | 69.723 | 34.671 | 69.723 | 34.671 | 69.723
136 | TP4 | Testpoint_Keystone_Miniature | SMT | Top | 0 | 2280 | 1215 | 2280 | 1215 | 2280 | 1215 | 57.912 | 30.861 | 57.912 | 30.861 | 57.912 | 30.861
137 | TP5 | Testpoint_Keystone_Miniature | SMT | Top | 90 | 1165 | 1225 | 1165 | 1225 | 1165 | 1225 | 29.591 | 31.115 | 29.591 | 31.115 | 29.591 | 31.115
138 | TP6 | Testpoint_Keystone_Miniature | SMT | Top | 180 | 2761.442 | 158.564 | 2761.442 | 158.564 | 2761.442 | 158.564 | 70.14062 | 4.02753 | 70.14062 | 4.02753 | 70.14062 | 4.02753
139 | TP7 | Testpoint_Keystone_Miniature | SMT | Top | 0 | 2883.087 | 1310 | 2883.087 | 1310 | 2883.087 | 1310 | 73.23041 | 33.274 | 73.23041 | 33.274 | 73.23041 | 33.274
140 | TP8 | Red Miniature Testpoint | TH | Top | 90 | 2666.438 | 1770 | 2666.438 | 1770 | 2666.438 | 1770 | 67.72754 | 44.958 | 67.72754 | 44.958 | 67.72754 | 44.958
141 | TP9 | Testpoint_Keystone_Miniature | SMT | Top | 180 | 395 | 2075 | 395 | 2075 | 395 | 2075 | 10.033 | 52.705 | 10.033 | 52.705 | 10.033 | 52.705
142 | TP10 | Testpoint_Keystone_Miniature | SMT | Top | 90 | 650 | 2500 | 650 | 2500 | 650 | 2500 | 16.51 | 63.5 | 16.51 | 63.5 | 16.51 | 63.5
143 | TP11 | Red Miniature Testpoint | TH | Top | 90 | 2480 | 1545 | 2480 | 1545 | 2480 | 1545 | 62.992 | 39.243 | 62.992 | 39.243 | 62.992 | 39.243
144 | TP12 | Red Miniature Testpoint | TH | Top | 90 | 2296.088 | 1835 | 2296.088 | 1835 | 2296.088 | 1835 | 58.32065 | 46.609 | 58.32065 | 46.609 | 58.32065 | 46.609
145 | TP13 | Testpoint_Keystone_Miniature | SMT | Top | 180 | 875 | 1455 | 875 | 1455 | 875 | 1455 | 22.225 | 36.957 | 22.225 | 36.957 | 22.225 | 36.957
146 | TP14 | Testpoint_Keystone_Miniature | SMT | Top | 0 | 1080 | 1455 | 1080 | 1455 | 1080 | 1455 | 27.432 | 36.957 | 27.432 | 36.957 | 27.432 | 36.957
147 | TP15 | Testpoint_Keystone_Miniature | SMT | Top | 270 | 2602.401 | 3057.006 | 2602.401 | 3057.006 | 2602.401 | 3057.006 | 66.101 | 77.64794 | 66.101 | 77.64794 | 66.101 | 77.64794
148 | TP16 | Testpoint_Keystone_Miniature | SMT | Top | 90 | 1588.087 | 3088.662 | 1588.087 | 3088.662 | 1588.087 | 3088.662 | 40.33742 | 78.452 | 40.33742 | 78.452 | 40.33742 | 78.452
149 | TP17 | Testpoint_Keystone_Miniature | SMT | Top | 270 | 537.441 | 3106.395 | 537.441 | 3106.395 | 537.441 | 3106.395 | 13.651 | 78.90243 | 13.651 | 78.90243 | 13.651 | 78.90243
150 | TP18 | Testpoint_Keystone_Miniature | SMT | Top | 0 | 3095 | 2769.624 | 3095 | 2769.624 | 3095 | 2769.624 | 78.613 | 70.34845 | 78.613 | 70.34845 | 78.613 | 70.34845
151 | TP19 | Testpoint_Keystone_Miniature | SMT | Top | 180 | 2090 | 2769.624 | 2090 | 2769.624 | 2090 | 2769.624 | 53.086 | 70.34845 | 53.086 | 70.34845 | 53.086 | 70.34845
152 | TP20 | Testpoint_Keystone_Miniature | SMT | Top | 180 | 1041.378 | 2804.016 | 1041.378 | 2804.016 | 1041.378 | 2804.016 | 26.451 | 71.222 | 26.451 | 71.222 | 26.451 | 71.222
153 | TP21 | Red Miniature Testpoint | TH | Top | 90 | 3100 | 1735 | 3100 | 1735 | 3100 | 1735 | 78.74 | 44.069 | 78.74 | 44.069 | 78.74 | 44.069
154 | TP22 | Black Miniature Testpoint | TH | Top | 90 | 2905 | 1075 | 2905 | 1075 | 2905 | 1075 | 73.787 | 27.305 | 73.787 | 27.305 | 73.787 | 27.305
155 | TP23 | Testpoint_Keystone_Miniature | SMT | Top | 0 | 416.85 | 645 | 416.85 | 645 | 416.85 | 645 | 10.588 | 16.383 | 10.588 | 16.383 | 10.588 | 16.383
156 | TP24 | Testpoint_Keystone_Miniature | SMT | Top | 90 | 657.85 | 410 | 657.85 | 410 | 657.85 | 410 | 16.7094 | 10.414 | 16.7094 | 10.414 | 16.7094 | 10.414
157 | TP25 | Shorting Plug, 10.16mm spacing, TH | TH | Top | 90 | 3500 | 2945 | 3500 | 2945 | 3500 | 2745 | 88.9 | 74.803 | 88.9 | 74.803 | 88.9 | 69.723
158 | TP26 | Shorting Plug, 10.16mm spacing, TH | TH | Top | 270 | 400 | 2490 | 400 | 2490 | 400 | 2690 | 10.16 | 63.246 | 10.16 | 63.246 | 10.16 | 68.326
159 | TP27 | Shorting Plug, 10.16mm spacing, TH | TH | Top | 90 | 2902 | 4829 | 2902 | 4829 | 2902 | 4629 | 73.7108 | 122.6566 | 73.7108 | 122.6566 | 73.7108 | 117.5766
160 | TP28 | Black Miniature Testpoint | TH | Top | 90 | 3495 | 2480 | 3495 | 2480 | 3495 | 2480 | 88.773 | 62.992 | 88.773 | 62.992 | 88.773 | 62.992
161 | TP29 | Black Miniature Testpoint | TH | Top | 90 | 155 | 970 | 155 | 970 | 155 | 970 | 3.937 | 24.638 | 3.937 | 24.638 | 3.937 | 24.638
162 | TP30 | Red Miniature Testpoint | TH | Top | 90 | 1660 | 385 | 1660 | 385 | 1660 | 385 | 42.164 | 9.779 | 42.164 | 9.779 | 42.164 | 9.779
163 | TP31 | Red Miniature Testpoint | TH | Top | 90 | 3410 | 1725 | 3410 | 1725 | 3410 | 1725 | 86.614 | 43.815 | 86.614 | 43.815 | 86.614 | 43.815
164 | TP34 | Testpoint_Keystone_Compact | SMT | Top | 0 | 2790 | 4347.886 | 2790 | 4347.886 | 2790 | 4347.886 | 70.866 | 110.43632 | 70.866 | 110.43632 | 70.866 | 110.43632
165 | TP35 | Testpoint_Keystone_Compact | SMT | Top | 0 | 2154.56 | 4347.886 | 2154.56 | 4347.886 | 2154.56 | 4347.886 | 54.72583 | 110.43632 | 54.72583 | 110.43632 | 54.72583 | 110.43632
166 | TP36 | Testpoint_Keystone_Compact | SMT | Top | 0 | 1519.121 | 4347.886 | 1519.121 | 4347.886 | 1519.121 | 4347.886 | 38.58567 | 110.43632 | 38.58567 | 110.43632 | 38.58567 | 110.43632
167 | U1 | WQFN28 |  | Top | 180 | 1835 | 1640 | 1835 | 1640 | 1909.803 | 1592.756 | 46.609 | 41.656 | 46.609 | 41.656 | 48.509 | 40.456
168 | U2 | DBV0005A | SMT | Top | 180 | 950 | 2085 | 950 | 2085 | 1004.134 | 2047.598 | 24.13 | 52.959 | 24.13 | 52.959 | 25.505 | 52.009
169 | U3 | DGN0008B | SMT | Top | 0 | 3030 | 2075 | 3030 | 2075 | 2942.402 | 2113.386 | 76.962 | 52.705 | 76.962 | 52.705 | 74.737 | 53.68
170 | U4 | DCK0006A | SMT | Bottom | 180 | 536.85 | 1158.504 | 536.85 | 1158.504 | 581.142 | 1184.095 | 13.636 | 29.426 | 13.636 | 29.426 | 14.761 | 30.076