## Process
Version | xWR6843AOP Schematic Checklist, with System, Schematic, Layout, and Test Discussions
Purpose | The purpose of Hardware Design Process is to ensure that board being designed follows the guidelines provided by TI. In case of queries or concerns, please add the question against the relevant section and submit the completely filled checklist sheet along with your schematics and design files for question resolution in E2E or to TI-Field Application Engineer Link for E2E forum: https://e2e.ti.com/
Customer Input | We expect the user to put together the complete system block diagram of Customer use-case, in particular the devices which are interacting with the device through all of its peripheral. This will help us understand your overall system and will be instrumental in answering any queries you have.
Selecting from Use Case, the Input/Output interfaces creating a block diagram | 1) Select a Configuration (select and modify a block diagram) - Standalone mmWave sensor - mmWave sensor/ power switching / Local Host Processor 2) System Use case, following the TIDEP01010 design guide, EVM user guide; and using the Sensing Estimator to determine the Sensor chirp configuration. - use the sensing estimator ( https://dev.ti.com/gallery/view/mmWave/mmWaveSensingEstimator/ ) to develop your use case parameters, or copy them from TIDEP 01010 or EVM User Guide. - example:- wanting to view a scene 70meters from the mmWave sensor. 3) Select the Communication Interfaces (includes Flashing, Visualizer GUI, Host Processor, Other). - Customer IO list, and Pinmux (SYSCONFIG tool) are used to check on availability of Interfaces. - Control UART Tx, Control UART Rx - normally required for QSPI Flashing . - MSS Logger, UART Tx required for Visualizer display (Aux data UART). - SPI, 4 wire secondary SPI Interface, with GPIO Host Interrupt for Local Host MCU. - CAN / CANFD / Control UART or 2nd UART Tx, UART Rx ( RS232). - HMI - GPIO as button inputs, as LED drivers, I2C for local display 4) Include the modes of Operation, SOP [2.1.0] Functional:[0.0.1], Flashing: [1.0.1], Debug Mode:[0.1.1]. 5) Debugging Interface - the primary debugging interface is the JTAG (TMS, TCK, TDI, TDO, if needed JTAG_nRESET )- typically XDS110 debug probe. Can also include interfaces to the BoosterPack/LaunchPad or HD60 LVDS connections to utilize mmWave Studio and DCA1000. 6) Other GPIO, I2C controls - special output controls, special power supply usage. 7) Low Voltage Power supply - how is mmWave sensor powered, input voltage, best Power Supply Efficiency, best Power Supply performance. 8) Are there considerations for Functional Safety. 9) Paste the block diagram below in provided section, list 8 items from above, below block diagram .
Customer please paste your block diagram in the below box.
Identifying all of the IO, digital | Using the Customer IO List tab, the TIDEP 01010 or AOP EVM, list the Interfaces to be used. Check the Customer IO List, and the Pinmux table to select the IO needed, and make sure that the pinmux works for your use case.
Schematic Checklist | Schematic Checklist - The schematic is broken down into several sections (there are tabs for each section in this checklist, customer should check / fill out the details): - DC Power and Decoupling - Special Signals - nRESET, SOP[2.0], WARM_RESET, nERRORIn, nERROROut -IO Interface - mmWave studio test interface
Layout Guidelines | Layout Guidelines - -Power Supply and decoupling capacitors placement. - High speed LVDS (if used), matched length special stripline routing -Lower speed, still matched length QSPI, SPI. -XTAL placement. -PCB stackup. -PCB design rules.
HW Bringup Guidelines | HW Bringup Guidelines - - Including resistance, mechanical dimension checks, power supply test - Checking power up sequence - Checking the mmWave Sensor boot - reset status - Preliminary Out of Box tests
Component Selection | Important features and suggestions for components such as PMIC,QSPI FLASH, XTAL,Reset etc.
Resources & FAQs | Datasheet and errata: xWR6843AOP,AWR6843AOP Design files: Altium Schematic and Layout TIDEP 01010,mmWave industrial toolbox in TI Resource Explorer, Reference design guide and FAQs and their answers.

## Customer input
Items |  | User Inputs
Name and Location of the customer
Purpose of this board | Prototype or Production
Planned dates for Fabrication
FAE supporting the customer
Planned dates for Production
Use-Case | Capture your use-case using xWR6843AOP
xWR6843AOP Host interface | UART or SPI
IO Voltage for xWR6843AOP device | 3.3V/1.8V
Paste System Block Diagram Below

## Configuration Block Diagram
CONFIGURATION BLOCK DIAGRAM
There are 3 examples
1) Standalone Sensor - processing from R4F ARM and DSP (B) integrated Watchdog and Power supply
2) Standalone Sensor - processing from R4F ARM and DSP (A); power supply distribution network from SWRA577
3) mmWave Sensor with Low Voltage power supply(switched ON/OFF) & Host Processor
1) Standalone Sensor - processing from R4F ARM and DSP (B) integrated Watchdog and Power supply
Device is powered, low power mode disabled
USB HMI or local HMI
Could omit USB if Tx/Rx Control UART and SOP2 are part of XDS110 Debug Probe/Flashing
Key Interfaces:
USB - Control UART, MSS Logger UART - Visualizer, Uniflash
Add SOP2 to change SOP configuration
QSPI - Flash
I2C, nINT - PMBus
I2C, HINT - HMI
Control Relay - with Sense readback
Low Voltage Power Supply DCDC 4 BUCK stages
Multiple Reset, Watchdog Timer
DCA 1000 debug probe, JTAG, nRST
note: existing EVM has CP2105 for USB to UART interface
2) Standalone Sensor - processing from R4F ARM and DSP (A); power supply distribution network from SWRA577
Device is powered, low power mode disabled
USB HMI or local HMI
Could omit USB if Tx/Rx Control UART and SOP2 are part of XDS110 Debug Probe/Flashing
Key Interfaces:
USB - Control UART, MSS Logger UART - Visualizer, Uniflash
Add SOP2 to change SOP configuration
QSPI - Flash
I2C, nINT - PMBus
I2C, HINT - HMI
Control Relay - with Sense readback
Low Voltage Power Supply DCDC 4 BUCK stages
Multiple Reset, Watchdog Timer
XDS110 debug probe, JTAG, nRST
note: existing EVM has CP2105 for USB to UART interface
|  | 3) mmWave Sensor with switched ON/OFF & Host Processor |  |  | Key Interfaces:
Add SOP2 to change SOP configuration
Shared Host Processor mmWave sensor
Control UART Tx, Control UART Rx
SPI, Host Interrupt - slave Control and Data Interface
Host Processor
JTAG
I2C, nINT - PMBus
I2C, HINT - HMI
mmWave sensor
JTAG
QSPI - Flash

## CUSTOMER IO LIST
CUSTOMER IO LIST
Functional block diagram:
| Signal Name | Description | Ball Number | alternate? | other queries?
| RS232_RX | Control UART, used for Flashing - pullup required | V16
| RS232_TX | Control UART, used for Flashing - pullup required | U16
| SPIA_CLK | Primary clock out, secondary in | D2
| SPIA_CS_N | Secondary SPI Chip Select (active low) - pullup required | C2
| SPIA_MISO | Secondary SPI read output | D1
| SPIA_MOSI | Primary SPI write output | F2
| SPI_HOST_INTR | Secondary SPI needs service - pulldown required | B2
| (SPI_CLK2) MSS_UARTB_Tx | Aux Tx output UART used for OOB data output - pullup required | E2
| QSPI[0] | QSPI data line D0 | H3
| QSPI[1] | QSPI data line D1 | G2
| QSPI[2] | QSPI data line D2 -pullup required | J3
| QSPI[3] | QSPI data line D3-pullup required | K2
| QSPI_CSn | QSPI_CS (active low) - with pullup | J2
| QSPI_CLK | QSPI Clock out | H2
| (CAN)CAN-FD-Rx | CAN-Rx to tranceiver | B3,E2,F2,K2,U8,V16
| (CAN)CAN-FD-Tx | CAN-Tx to tranceiver | C2,C3,D1,D3,J3,T3,U16
| nRESET | Device reset - pullup required | U11
| nERROR In | ERROR in - pullup required | U14
| nERROR Out | ERROR out - pullup required | U15
| WARM_RESET | SOC Reset out status, aux reset in - pullup required | U13
| Boot Mode SOP2 | '0' -functional, '1'- flashing | V10
| Boot Mode SOP1 | Pull up/pull down required as necessary | M3
| Boot Mode SOP0 | Pull up/pull down required as necessary | U10
| TMS | Mode - pulldown | U8
| TDI | JTAG serial data in | U9
| TDO | JTAG serial data out | U10
| TCK | Serial Clock | T3
| (MISO2) SCL | I2C Clock | G3,V16
| (MOSI2) SDA | Bidrectional data | G1,U16
| Sync In | Input to start frame | U12
| Sync Out | Start of frame status | K3,L3,M3,U12
| CLKP | CLKP - crystal, oscillator in | A7
| CLKM | CLKM - crystal, GND for oscillator in | B7
| VSS | Power GND | A1, A2, E3, F3, N3, P3, R3, T4, T5, T6, T7, T8, T9, T10, T11, T12, T13, T14, T15, T16, U1, V1
| VSSA | Signal GND (RF GND) | see datasheet
| VPP | Power suppply for fuse chain | V2 |  | match bypass caps
| VIOIN_18 | 1.8V power | B1,F1,K1,V11 |  | match bypass caps
| VIOIN_18DIFF | 1.8V power | U2 |  | match bypass caps
| VIOIN | 1.8V or 3.3V(normal) IO power | H1,V9 |  | match bypass caps
| VDDIN | 1.2V power | E1, J1, V4, V8, V15 |  | match bypass caps
| VNWA | 1.2V power | C1, V7, V14 |  | match bypass caps
| VIN_SRAM | 1.2V power | A5, V6, V12 |  | match bypass caps
| VIN_13RF1 | 1.0V (RFLDObypass=1), >1.24V(RFLDObypass=0) | J16, J17, J18 |  | match bypass caps
| VIN_13RF2 | 1.0V (RFLDObypass=1), >1.24V(RFLDObypass=0) | H16, H17, H18 |  | match bypass caps
| VIN_18BB | 1.8V analog power | M16, M17, M18 |  | match bypass caps
| VIN_18VCO | 1.8V analog power | A12, C11 |  | match bypass caps
| VBGAP | 0.9V regulator out | A16 |  | match bypass caps
| VOUT_14APLL | 1.4V regulator out | A10 |  | match bypass caps
| VOUT_14SYNTH | 1.4V regulator out | A9 |  | match bypass caps
| VOUT_PA | 1.0V regulator out | G16,G17,G18 |  | match bypass caps
| analog voltage monitoring | See pinmux in datasheet (*) | see pinmux in datasheet (*)
| special Tx Logger UART | See pinmux in datasheet (*) | see pinmux in datasheet (*)
| DMM - external CMOS bus to replace Radar Rx data for DSP signal replacement | See pinmux in datasheet (*) | see pinmux in datasheet (*)
| DSP Logger Tx UART | See pinmux in datasheet (*) | see pinmux in datasheet (*)
| Pulse Output | See pinmux in datasheet (*) | see pinmux in datasheet (*)
| GPIO can be input or output | See pinmux in datasheet (*), also special IO register | see pinmux in datasheet (*)
| LVDS Debug interface, DDRclock, normally Radar Rx data if used | See pinmux in datasheet (*), also special IO register | see pinmux in datasheet (*)
| Divided PLL clock (not mandatory) | See pinmux in datasheet (*), also special IO register | see pinmux in datasheet (*)
| another UART (check pinmux) - pullup | See pinmux in datasheet (*), also special IO register | see pinmux in datasheet (*)
| analog clock testpoint | See pinmux in datasheet (*), also special IO register | see pinmux in datasheet (*)
| another divided clock - prefer not to overdrive SOP pins | See pinmux in datasheet (*), also special IO register | see pinmux in datasheet (*)
| extra QSPI pin | See pinmux in datasheet (*), also special IO register | see pinmux in datasheet (*)
| pins are used for other peripherals | See pinmux in datasheet (*), also special IO register | see pinmux in datasheet (*)
| emulation outputs - advanced debugging | Aee pinmux in datasheet (*), also special IO register | see pinmux in datasheet (*)
| testpoints, if enabled and not pinmuxed to other | See pinmux in datasheet (*), also special IO register | see pinmux in datasheet (*)
* Refer to the datasheet (link is mentioned in resources).

## Pinmux
PINMUX
Any default pin configuration change, please refer to the SysConfig tool: | https://www.ti.com/tool/SYSCONFIG

## SCH_Checklist
SCHEMATIC CHECKLIST FOR xWR6843AOP
Domain | Items | Recommended Connection | Pin Associated | BOM Description | Customer Input ( Yes/No) | Questions ( if Any)
Reference clk | CLKP, CLKM | 1) 40MHz XTAL should be connected between the CLKP & CLKM lines 2) Connect 4.7pF shunt cap on each of the lines to achieve the Cl of the XTAL. 3) The value of the shunt cap may have to be adjusted based on XTAL part used and the PCB layout parasitic. For external clock mode,ground CLKM,send the clock pulse through CLKP | A7,B7 | 40MHz XTAL and 4.7pF shunt cap on each lines (value needs to be adjusted if there is any change in the PCB trace parasitic)
Digital signals | nRESET | Signal to be controlled by the host. Optional 10K pull up to VIOIN and 0.1uF shunt cap if power up with supply is indented | U11 | Optimal 10K pull up to VIOIN and shunt 0.1uF cap
| SOP(Sense On Power) | 1) SOP0 (pin# U10) : Pull to VIOIN via 10K resistor 2) a)SOP1 (pin# M3): Pull to GND via 10K resistor. b) Ability to pull it to VIOIN for debug. 3) a)SOP2 (pin# V10): Pull to GN via 10K resistor.b) Ability to pull it to VIOIN for flashing. | SOP0:U10 SOP1:M3, SOP2:V10 | 10K pulls
| WARMRST, NERROR_IN, NERROR_OUT | These are open drain signals. Put 10K pullup to VIOIN | U13,U14,U15 | 10K pullups to VIOIN on each of the lines
| RS232 | If not connected to the host, bring out on test points 1) 100K pullup to VIOIN on UART_RX 2) 100K pullup to VIOIN on UART_TX lines | V16,U16 | 100K pullup to VIOIN on both lines
| Host SPIA | 1) The SPI_CS and SPI_CLK lines should have a 10K pullup to VIOIN. 2) Optional series source termination resistance of 33ohms on SPI_CLK , SPI_MISO and SPI_MOSI lines. 3)HOST_INTR should have a 10K pulldown. | CLK-D2 SPI_CSN-C2 SPI_MISO-D1 SPI_MOSI-F2 | 10K pullup on CS line, 10K pullup on CLK line, 10K pulldown on HOST_INTR HOST_INTR signal is mandatory for SPI interface.
| QSPI for onboard serial flash(if used) (QSPI0,QSPI1,QSPI2,QSPI3,QSPI_CLK,QSPI_CS) | Connected to a compatible QSPI serial flash part (ex:-MX25R1635FZUIH0) 1) 10K pull up on QSPI_D2, 2) 10K pull up on QSPI_D3 3) 10K pull up on QSPI_CS These signals operate at 80 MHz. If the serial flash is placed far away from the IWR device 33.2ohms series maybe required on these lines | H3,G2,J3,K2,H2,J2 | Onboard serial flash. Pullup resisters on QSPI_D2, QSPI_D3 and QSPI_CS lines
| I2C | I2C_SCL,I2C_SDA | I2C_SCL:G3,V16 I2C_SDA:G1,U16 | 10K pull up resistors connected to VIOININ
| JTAG | Bring out on test points for debug. | TCK:T3 TDI:U9 TDO:U10 NOTE:TDO cannot be left floating. It is same as SOP0. TMS:U8
| MSS Logger | Important for TI demo | E2
| BSS logger | Bring to test points for debug purpose | D3
| GPIO0 | Connect to host processor IO for debug | M2
ANA test lines | Analog Test1,Analog Test2,Analog Test3 Analog Test4,ANAMUX,VSENSE | Bring to test points for debug purpose | P18,P17,R18,T18,C9,C10
OSC_CLK_OUT | OSC_CLKOUT | Bring to test points for observing CLK center frequency to measure the APLL output. This can be used to measure the center frequency of the XTAL (ppm error). This frequency error needs to be corrected by adjusting the XTAL shunt caps. | A14.K3
VPP | VPP | The VPP pin should ONLY be connected and supplied with 1.7V, at the time of writing the Customer Keys in OTP effuse ROM. It should be left as NOT CONNECTED (NC) otherwise. | V2
|  | Mandatory pull ups/pull downs for reference:-to be connected to VIOININ supply. | SOP pins connection for reference
Figure: Mandatory Pullups/pull downs and SOP pins connection for reference

## DC Power and Decoupling
DC Power and decoupling capacitors
The mmWave sensor has different Power Supply capabilities depending on the use case.
The DC power supply, and decoupling capacitors are shown in the schematics, for low input voltage to PMIC/DCDC converter for radar power supplies and decoupling capacitors.
Items (a)-(f) - Low Voltage power supply 5V, or 3.3V in to Radar Power Supplies
Must follow special practices for low impedance power plane, and uncut GND plane.
Need to carefully review analog GND, power GND, and RF return path - must be duplicated.
Please refer to the datasheet for below recommendations:
Table- Recommended Operating Conditions, voltage limits.
Table - Maximum Current Ratings at Power Terminals.
Table- Ripple specifications.
a) PMIC - LP87524B/LP87524F; RF LDOs -TPS7A8801, TPSA8801
5V input to PMIC.
1.2V, 1.3V, 1.8V, 3.3V outputs to mmWave sensor.
Best power regulation, least power efficient.
LDO bypass mode:VIN_13RF supply given externally.
In LDO bypass mode heat dissipation is reduced.
TC6843AOP Test Board example block diagram (Power distribution network reference from TIDEP 0091).
(1) xWR6843AOP
(2) Decoupling Capacitors
(3)1.8V LDO
(4) Dual 1.3V LDO
(5) PMIC
b) PMIC: LP87524J
5V input (Note: there is a new 3.3V input version of the PMIC LP87254P)
1.2V, 1.0V, 1.8V, 3.3V outputs to mmWave sensor
xWR6843AOP EVM example block diagram (Power distribution network reference from SPRR417)
When this power distribution network is used, there is a further low power option, the change 1V0 -> 1V3, and use Auto/PFM mode
instead of forced PWM for 1V8, and 1V3.
Power supply recommendation from Power Management Optimizations – Low Cost LC Filter Solution App note,SWRA577
Replace LDO with 2nd stage LC filter, less power regulation, more power efficient, lower PMIC cost
Note: for some implementations, the 1v2 LC filter is not required.
c) PMIC LP8770- Integrated watchdog timer, Voltage Monitoring, 2nd stage LC filter and added 1V LDO
3.3V input
1.24V, 1.8V, 1.0V (from LDO) output to mmWave sensor.
combines 1.2V and 1.3V - 1.24V, 1.8V
Has special requirements for 1.24V to 1v3RF1, 1v3RF2 trace loss
Uses multiple 2nd stage LC filters to isolate 1.2V, LDO input, and 1.8V load
Power regulation not as good as (a), more expensive than (a)
Evaluate if LDO is used or bypassed
d) PMIC LP8770 - Integrated watchdog timer, Voltage Monitoring, 2nd stage LC filter
3.3V input
1.24V, 1.8V outputs from PMIC to mmWave sensor.
Has special requirements for 1.24 to 1v3RF1, 1v3RF2 trace loss
Combines 1.2V and 1.3V - 1.24V, 1.8V
Uses multiple 2nd stage LC filters to isolate 1.2V and (2) 1.3V loads, and 1.8V load
e) PMIC: LP87524J from version (b) with I2C reprogramming for BUCK2 Vout 1.3V, BUCK2 Auto, BUCK3 Auto.
Adds I2C from Host Processor, adds nRESET control from Host Processor (more power sequence).
Lowest cost power supply, highest efficiency power supply.
Uses PFM vs Forced PWM to increase power efficiency 20%, uses 1v3 for 1v3RF1, 1v3RF2 for RF Voltage internal LDO
Reduced boot power, and reduced runtime active power - eventually will be the new industrial LP87524X
Power distribution reference from SPRR417
f) DC-DC Buck converters-TPS628501 & TPS628502
Four discrete DC-DC Buck converters are used.
Power distribution reference from SWRR178.
5V input to each converter.
With 2nd stage LC filter, less power regulation, better power efficiency.
3.3V,1.8V,1.2V,1.0V outputs generated separately and supplied to mmWave device.
Decoupling capacitors should follow recommended capacitance values from EVM.
- If an LDO is not used, for LP87524J, the LDO input decoupling capacitors caps are not required.
- Placement should follow the proximity to the pin connection on the schematic.
| General decoupling capacitors |  | - minimize the trace inductance to the bypass capacitor, power and GND
Domain | Items | Recommended Connection | Pin Associated | BOM Description | Peak current capability on PCB *note: This is to help decide the on board power sources. | Customer input | Queries
| VIOIN_18 | Connect to 1.8V supply | B1,F1,K1,V11
| VIOIN_18DIFF | Connect to 1.8V supply | U2 | one 10uF and two 0.22 uF decap
1.8V Power inputs | VIN_18CLK | Connect to 1.8V supply | C15,C18 | one 10uF and three 0.22uF decap | 850mA on 1.8V rail
| VIN_18BB | Connect to 1.8V supply | M16,M17,M18 | one 10uF decap and three0.22uF
| VIN_18VCO | Connect to 1.8V supply | A12,C11 | one 10uF and two 0.22 uF decap
IO supply input | VIOIN | Connect to 3.3V/1.8V | H1,V9 | two 0.22 uF decaps and one 2.2uF decap | 50 mA (depends on the number of digital pins used in output mode, the frequency of operation and PCB parasitic cap on these lines
1.2V Power input | VDDIN | Connect to 1.2V | E1,J1,V4,V8,V15 | five 0.22uF decaps, | 1000 mA
| VNWA | Connect to 1.2V | C1,V7,V14 | one 2.2uF decap
| VIN_SRAM | Connect to 1.2V | A5,V6,V12 | and two 100nF decaps
1.3V/1.0V power input | VIN_13RF1 | Connect to 1.0V/ 1.3V | J16,J17,J18 | two 0.22uF ,one 2.2uF and a 10uF decap | 2000mA total on this rail
1.3V/1.0V power input | VIN_13RF2 | Connect to 1.0V/1.3V | H16,H17,H18 | one 10uF,one 2.2uF and two 0.22uF | For noise/ripple requirements on this supply refer to "Power supply specifications" section in the device data sheet
| VOUT_14SYNTH | Connect to decap | A9 | 1uF decap
Power outputs | VOUT_14APLL | Connect to decap | A10 | 1uF decap
| VBGAP | Connect to decap | A16 | 0.047uF decap
| VOUT_PA | Connect to decap | G16,G17,G18 | one 10uF,one 2.2uF and two 0.22uF
|  | PMIC, LDO | PMIC and LDO have input bypass, and output bypass (Point of Load) capacitors.
Check the datasheets of the PMIC, DCDC Converter, and/or LDO for the recommended sizing.
Note: some PMICs also have special filtering for VANA, and Output Snubbing
Power sequence - the supply sequencing is not specified, all supplies must be valid before releasing nRESET
Power up Sequence
SOP modes
| SOP Pins (SOP2,SOP1,SOP0) | SOP MODE
| 0,1,1 | DEV/DEBUG
| 0,0,1 | FUNCTIONAL MODE
| 1,0,1 | FLASH MODE
SOP mode can be verified by reading SOP mode register through JTAG using Code Composer Studio(CCS).
| SOP mode register: |  | FFFF E268
| FLASH mode value: |  | 0x00000005
| FUNCTIONAL mode value |  | 0x00000001
SOP CONFIGURATION for EVM
| MODE | SOP0(S1.3) | SOP1(S1.4) | SOP2(S3)
| FUNCTIONAL MODE | OFF | OFF | OFF
| FLASH MODE | OFF | OFF | ON
| mmWaveICBOOST mode(DCA 1000,JTAG and so forth) | OFF | ON | OFF
Note:
In above table OFF means turning switch off.It doesn't necessarily mean logic 0.
SOP pin having logic 0 -> providing the LOW voltage to SOP pin that can be recognised as logic 0.
SOP2 -> connected to PMIC_CLKOUT
SOP1-> connected to SYNC_OUT
SOP0->connected to TDO
Figure: Power up Sequence

## Low Power Modes
Low power modes
Power Save Mode State Transition Diagram
xWR6843AOP devices support 2 power down states:
1. RF Power Down state
2. APLL Power Down state
The allowed transitions are shown in the diagram. This flowchart shows the sequence of steps for entering and exiting power save modes.
More details on this can be found in:
Data sheet
https://www.ti.com/lit/gpn/iwr6843aop
xWR6843 Power Optimization - Application note
https://www.ti.com/lit/an/swra689/swra689.pdf
Radar toolbox
https://dev.ti.com/tirex/explore
mmWave radar sensors/Embedded Software/Radar Toolbox/Example Projects/Fundamentals/xWR6843 Low Power Modes

## Special Signals and OSC
SPECIAL SIGNALS And OSC
nRESET - Used to control startup of xWR6843AOP. There could be several sources, depending on implementation to control the nRESET signal:
- Local nRESET: nRESET should be asserted after all power supplies and SOP are stable.
- xWR6843AOPEVM two signals control nRESET: one is onboard switch and another from 60 pin connector.
- PGOOD from PMIC/DC DC buck converter can also be used to control nRESET signal.
WARM_RESET
- Local signal output at startup, identifies timing output of the end of the radar cycle.
- With software programming, can be an input to Error Signalling Module, also identifies internal Watchdog event.
nERROROut, nERRORIn
-Used with Error Signalling Module to output or input BIT test monitoring.
SOP - Sense on Power, used to set boot mode (Flashing, Functional and debug), pins can have shared function.
- There are three switches to control SOP modes in xWR6843AOPEVM.
- Must be set and stable before release of nRESET.
CLKP, CLKM
- CLKP,CLKM are connected to XTAL.
- If external oscillator is to be used, Oscillator should be connected to CLKP and CLKM should be grounded.
SYNCIn, SYNCOut
- These are digital system inputs or outputs that are coupled to the Frame Start Control and Status.
- Sync In can couple to an external controller, with a pulldown 100K resistor, requires special software controls to enable.
- Sync Out can couple to a test point to indicate Frame Start (not normally used).
| Refer to xWR6843AOP Altium file: | https://www.ti.com/lit/zip/sprr418
POWER UP SEQUENCE
Signal Name | Description | Special Notes | xWR6843AOP Altium
nRESET | Input - nRESET 0->1 transition allows mmWave sensor to startup, release from reset. See attached power sequence nRESET is used to latch the SOP[2,1,0] state. For standalone mode it is mandatory. | (*)Special VIL max requirement, check driving hardware. | Schematic sheet 3,8
WARM_RESET** | Input /Output - normally used as output to indicate the SOC init sequence or if an internal reset has occurred, needs a pullup, can be used as external reset input | (*)Special VIL max requirement, check driving hardware. | Schematic sheet 3,7
nERRORin | Error Signalling Module input, pullup required. | (*)Special VIL max requirement, check driving hardware. | Schematic sheet 3
nERROROut | Error Signalling Module Output, pullup required. | (*)Special VIL max requirement, check driving hardware. | Schematic sheet 3
SOP[2.1.0] | Sense on Power input, latched when nRESET transitions 0->1 | (*)Special setup time and hold time requirements, not characterized. | Schematic sheet 3
CLKP | Dual use pin: crystal connection, special low capacitance, and guard ring required or external clock input. | Note: Refer to the table-'External Clock mode specifications' in datasheet for external clock specifications. | Schematic sheet 3
CLKM | Crystal connection, special low capacitance, and guard ring | Note: If grounded, it indicates external clock mode. | Schematic sheet 3
(*) NOTE: Refer to table-recommended operating conditions in the datasheet.
** We recommend to avoid WARM_RESET. Use an external nRESET to initiate device reset with either an external watchdog or PMIC initiated reset sequence. For more details please refer to device errata.
Example of EVM Power on sequence-
Blue -nRESET release AFTER power supplies are stable, note: SOP must be stable before nRESET release.
Pink -WARMRESET - shows 0 -> 1 transition mmWave SOC init complete
Green - use GPIO-0 in your software to indicate start of application
Yellow - current trace, shows activity after SOC init, running application, and Radar Chirp
Clock - Using 40MHz crystal
Figure: CLKP to ground
Figure: CLKM to ground

## IO Interface
IO INTERFACES
MSS Control and Logger UART | UART
The AOPEVM Proc091, shows the UART pins on sheet 3 and 7.
The TIVA, programmed as an XDS110/USB, Control UART, MSS Logger UART, and JTAG is the standard interface to CCS, and Visualizer GUI
| Control UART Tx(U16) - used for Flashing, and OutOfBox (OOB) demo, 921600bauds/s. |  |  |  | 100K pullup required
| Control UART Rx (V16) - used for Flashing, and OutOfBox (OOB) demo |  |  |  | 100K pullup required
Depending on the implementation of the customer hardware different ways of connecting to the device through UART:
Part of the XDS110_debug probe connection
Through an RS485 or RS422 Tranceiver for industrial automation as a control port
If the XDS110 TIVA processor is used, USB is transcoded through the TIVA processor to Control UART.
FTDI or other transcode to USB.
Tthe BP/LP connector has the Control UART Tx, Rx.
Each processor has an emulation Logger UART Tx only
| BSS_Logger - not normally used, pin mux, |  |  | D3, normally SPI_CS2 | 100K pullup - if used for UART
(* used) | MSS_Logger - Used to run TI OOB demo, E2, normally SPI_CLK2 |  |  |  | 100K pullup - if used for UART
| DSS_Logger - not normally used D2. |  |  |  | 100K pullup - if used for UART
note: Out OfBox demo (*) uses the MSS_Logger port for data communication
If the XDS110 TIVA processor is used, ISB is transcoded through the TIVA processor for MSS_Logger.
The BPLP Connector has the BSS_Logger, and MSS Logger.
Note: the XDS110 debug probe can have a selected Aux RxUART.
Note: The HD60 implements a DP (special Hardware in Loop), LVDS, and Control UART for extermal DSP interfacing.
Note: In most UART, the Tx on one end goes to Rx at the other end.
Note: In point to point RS232, 422 systems, the Control UART would be used.
This custom driver needs to use the GPIO pin to enable multi drop transmission, this is not in the driver mmWaveSDK.
Note: The USB - UART has to result in a Virtual COM port, to use the Visualizer Software GUI.
There are additional requirements to use the Uniflash program (the external XDS110 Debug Probe allows for a passive header).
Note: the USB- UART for the Visualizer also uses the MSS_Logger for Radar output data.
SPI Interface
SPI
The mmWave devices typically have 1 SPI interface for Host Processor Communication - SPIA.
Normally the mmWave device Interface is a secondary interface.
The SPI interface is shown in PROC091 on page 10 and 11. Only the SPIA secondary port is shown.
The SPI interface can have different operating modes
Primary or secondary - changes which pins are Outputs or Inputs
SPICLK - output clock from primary device, upto 40MHz.
SPIMOSI - output serial data from primary device, in 3 wire mode is bidirectional data
SPIMISO - output serial data from secondary device, in 3 wire mode is not used
SPI_CSn - output chips select (can have multiple for primary device) from primary device, usually to one device
SPI has different timing arrangements for Clock phase and data phase, need to match peripheral to primary device.
Note: there is another signal HOST_INTERRUPT - this comes from mmWave sensor GPIO as a Doorbell signal to primary device that mmWave sensor needs SPI transfer.
1st SPI typically a secondary interface, 4 wire
2nd SPI (check pin mux) can be a SPI primary for peripheral or communication, with multiple chip Selects
Bootloader reference :
https://www.ti.com/lit/an/swra627/swra627.pdf
As a SPI secondary, we adapt to the primary device clock, as long as the Clock Phase and Data Phase have been correctly set, it should work upto 40MHz
The datasheet has the different SPI modes, and the timing parameters
Note: the CAN peripheral and SPIA share the same pins, if you want to use both peripherals, Pin Mux and different ports assignments will be needed.
4 wire SPI with HOST Interrupt
| primary |  | secondary
| SPI_CLK (Out) |  | SPI_Clk(In)
| SPI_CSn (Out) |  | SPI_CSn(in with pullup)
| SPI_MOSI (Out) |  | SPI_MOSI(in for write)
| SPI_MISO (In) |  | SPI_MISO(out for read)
| HOST_Interrupt(In) |  | HOST_Interrupt out with pulldown
4 wire SPI
| primary |  | secondary
| SPI_CLK (Out) |  | SPI_Clk(In)
| SPI_CSn (Out) |  | SPI_CSn(in with pullup)
| SPI_MOSI (Out) |  | SPI_MOSI(in for write)
| SPI_MISO (In) |  | SPI_MISO(out for read)
Quad SPI Interface | QSPI
The mmWave sensor uses the QSPI interface to load the MSS / DSS compiled software, RTOS, and patch code.
The QSPI has 4 data lines, clock and Chip Select.
The MSS Boot ROM in Functional or Flashing mode has specific driver functions unless a Secondary boot loader is used.
The sprach9 Application note, lists the valid devices.
There are specific pullups used, in some versions of mmWave sensors, the pullup resistors are recommended externally instead of using the internal pullups.
The mmWave Sensor is the primary device, the QSPI Flash is the secondary device.
Current implementation uses a SDR clock, and 80MHz clock rate.
LVDS
The LVDS section is used for Debug output to the DCA1000 xWR6843AOPEVM or DCA1000 for the TC6843 Boost design | LVDS
There are special signal integrity and matching requirements if this interface is used
LVDS signals are 1.8V Common Mode.
Typically we have a 350mV VOD.
The signal pairs are routed FrameClk, Clk(DDR), Data0, Data1 - with matched length for 900Mbps rates.
The LVDS signals are routed usually as a stripline interface, i.e referenced to a Ground plane, not routed over a split power plane.
The 4 sets of signals are matched length to the 900Mbps bit rate.
On the AOPEVM, these follow the 60pin connector, there are additional LVDS signals for other mmWave sensors on the secondary 60 pin connector.
If the interface is not used, the pins can be left open, however having a set of through hole TPs can allow a set of twisted pair wires to be used for
Additional debugging. This interface requires special programming of DMA, and the CSI interface to utilize different data outputs, normally the mmWave sensor Rx data
is output.
There are application notes for the xWR6843AOP LVDS Data path, these have discussions of the Radar Rx -> ADC Buffer -> (DMA) L3 memory.
https://www.ti.com/lit/an/swra581b/swra581b.pdf | https://www.ti.com/lit/an/swra581b/swra581b.pdf
The data is DMAed from L3 memory to the CSI interface, with a specific format by Frame.
The LVDS Debug data could be exported to a DSP, FPGA (follow the connectivity from the AOPEVM to the DCA1000 for this).
- The data can be captured using CCS, non realtime.
- Specialized use of the mmWave SDK for outputting data to the MSS Logger UART can be used.
- Using the detected objects and Visualizer the Control UART, and MSS Logger UART can be used.
JTAG
The JTAG port is used for serial communication, with an emulator.
The JTAG port can also be used to force outputs, and monitor inputs of digital subsystem IO.
The emulator can be onboard (see XDS110 implementation) . The TIVA processor is connected on the
carrier board to the AOP over the TMS, TDI, TDO, TCLK.
The Carrier board Proc074, has the TIVA Processor on schematic page 11,12.
The TIVA, programmed as an XDS110/USB, Control UART, MSS Logger UART, and JTAG is the standard interface to CCS, and Visualizer GUI.
The XDS110 Debug Probe, has 3 connectors to provide for JTAG, Control UART Tx, Control UART Rx, GPIO-SOP2, and MSS Logger UART.
3 connectors are needed to consolidate to a board connector (this is an example, you can change the pinout - http://www.ti.com/lit/ug/sprui94/sprui94.pdf
|  | Signal Name | xWR6843AOP carrier board pin number | XDS110 debug Probe Sig. Name | XDS110 debug Probe Conn - Pin# | http://www.ti.com/lit/ug/sprui94/sprui94.pdf
|  | AR_RS232Tx - goes to XDS110 UART Rx | 59 | UART Rx | AUX-14 | Figure 3
|  | AR_RS232Rx - goes to XDS110 UART Tx | 57 | UART Tx | AUX-12 | Figure 3
|  | AR_MSSLogger Tx - goes to XDS110 Aux UART Rx | 18 | UART1 Rx | ExpHdr-15 | Table 2
|  | AR_NRST - AR_NRST_XDS - goes to XDS110 nRST Out | 12 | nTRST | CTI20-2 | Figure 2
|  | GND | 20,26,32, 38,42, 50 | GND | CTI-10 | Figure 2
|  | 3.3v (optional) |  | VTREF | CTI20-5 | Figure 2
|  | AR_TCK - XDSET_TCK - XDS110 TCK (Out) | 15 | TCK | CTI20 - 11 | Figure 2
|  | AR_TDI - XDSET_TDI - XDS110 TDI (Out) | 11 | TDI | CTI20 - 3 | Figure 2
|  | AR_TMS - XDSET_TMS - XDS110 TMS (Out) | 13 | TMS | CTI20 - 1 | Figure 2
|  | AR_TDO_SOP0 - XDSET_TDO - XDS110 TDO (In) | 17 | TDO | CTI20 - 7 | Figure 2
|  | AR_SOP2 - Flashing Mode jumper (optional) | 49 | GPIOOUT0 | CTI20 - 13 | Figure 2

## mmWave Studio Interface
mmWave STUDIO INTERFACE
Radar Studio or mmWave Studio can communicate with the peripherals based on digital interfaces, GPIO, SPI, UART, and high speed 900Mbps LVDS debug interface.
The EVM contains the equivalent USB to UART, SPI, UART for Radar Studio / mmWave Studio. The LVDS signals are routed to another 60 pin connector to connect to the DCA1000
Note: In implementing these interfaces for customer boards, the matching for high speed interfaces is still needed across the interface
SPI_XXXX - these should be matched length where the tolerance is 10% of the 40MHz clock period.
RS232XX - these are actually 0 - VIOIN, not bipolar serial ports, the traces should not cross SPI, USB, or LVDS traces, the typical baud rate is 921.6KHz.
This interface contains the LVDS interface, this goes to the mmWaveICBOOST, or to the DCA1000. The LVDS data is programmable, but is normally the FMCW Radar Rx data.
| Note: | DCA1000 is used to check full antenna performance mainly. For production devices the 60 pin DCA1000 connection is not necessary.
Figure: 60 pin connector for MMWAVEICBOOST and DCA 1000

## HW & SW bringup guidelines
HW & SW BRINGUP GUIDELINES
Debug-Test General steps
Purpose: This is a general guideline to aid in initial tests of xWR6843AOP Power supply, peripherals during bring up of a new board
There are 6 test categories listed:
Test1 | Blank board, checks for Ground connections, and power supply to GND, power supply to power in shorts
Test2 | Assembled board inspection, and DC Power to Ground check for short circuit
Test3 | Supply and device power up check
Test4 (optional) | Digital peripheral testing
Test5 | RF Tx, Rx tests
Test6 | End to end system test
Suggested Test Sequence | What is tested / Test Condition | Measurement or Expected Response | Customer Questions
T1-1 | Blank board ; customer test for GND distribution VSS, VSSA, offboard connectors | < .2 ohm
T1-2 | Blank board ; customer test for DC Power to GND short, 1.2V, 1.0V, 1.8V, 3.3V power to GND | > 10k ohm
T2-1 | Assembled Board, not powered ON - visual inspection | Proper orientation, other visual tests
T2-2 | Assembled Board, not powered ON - electrical; 3.3V,1.8V,1.2V,1.0V to GND and power to power | > 100 ohm after capacitor charging
T2-3 | Assembled Boards, multiboard orientation | Board orientation matches mechanical drawing
T3-1 | Assembled Board,release PMIC NRST high, EN1 high, while keeping xWR6843AOP NRST low; Check DC out of PMIC 3.3V,1.2V, 1.8V, 1.0V (if LDO used), are within 2.5% of set point, use oscilloscope to measure ripple, noise | Measure PMIC output set point, ripple and noise; record DC current input as reset IWR current
T3-2 | Power up the xWR6843AOP device in Functional mode, measure the VBGAP voltage on A16 ball | Make sure the VBGAP voltage is ~0.9V
T3-3 | Power up the xWR6843AOP device in SOP Functional mode; measure the clock frequency on the CLKM pin. High capacitance probe should not be used to measure/probe the CLKM pin as it could load the damage it. | The frequency should be 40MHz.
T3-4 | Measure the WARM_RESET output, should be 6-8ms logic 1-> 0 at nRESET 0->1, Also check nERROR out = '1' | See power up sequence, should be 1->0->1
T3-5 | Measure the voltages on the "AR_1V4_APLL" and AR_1V4_SYNTH" pins. | The voltages on both the pins should be 1.4V during chirping. If RF initialization hadn't done, then synth voltage doesn't come up.
T3-6 | Using Radar Studio configure the device with the desired chirp and frame configuration; Start the chirping with infinite number of frames ; Measure the voltage on the "VOUT_PA" pin | The voltage on this pin should be ~1V
[5 empty] | Figure: CLKM waveform |  | Figure: CLKP waveform
T4-1 | SOP[2.1.0] 101 (FLASH mode), Connect to the Control UART with Uniflash, or using CCS custom - program the Mss/Dss image + BSS patch | QSPI Flash update test OK
T4-2 | SOP[2.1.0] 001 (Functional mode), if using Out of Box demo, connect Control UART to terminal emulator, on nRESET release, software loads, type "ver" enter, should display the software version. | check QSPI Flash ->RAM, startup operation
T4-3 | Using driver test code in the SDK perform GPIO write read tests | GPIO function on customer board
T4-4 | Using driver test code in the SDK perform SPI read/write checks. This can be done for both secondary and primary modes. | SPI functions on customer board
T4-5 | Using driver test code in the SDK perform UART read/write checks. | UART functions on customer board
T4-6 | Using driver test code in the SDK perform CAN transmit/receive checks. | CAN functions for xWR6843AOP on customer board
T4-7 | Using driver test code in the SDK perform I2C read/write checks. | I2C functions on customer board
T5-1 | Enable the test mode to send APLL clock out on OSC_CLK pin , may require onboard XTAL cap tuning | Check clock frequency and make sure the ppm error is <50 ppm. If ppm error is larger the onboard shunt caps on the XTAL need to be adjusted to bring the ppm error within 50ppm
T6-1 | Load the mmWave demo application and to the onboard serial flash and run the demo application as instructed in the mmWave SDK user guide. Observe the object detected in the GUI. | Check the end to end functionality of the single chip radar solution |  | Figure: VBGAP waveform |  |  |  | Figure: APLL waveform
T6-2 | Incase the application fails to run, probe the nERROR OUT signal Read Bootloader Error Codes: When the bootloader errors and halts loading with an NERROR assertion, the error is stored in the below memory location: 0x08009C50 To read this, 1. Power on the device normally 2. Flash the image that asserts the NERROR signal 3. Set to functional mode 4. Launch the XDS debugger in CCS 5. Connect to the MSS core (do not load anything). 6. Open the memory browser window and browse to location 0x08009C50. The memory location above holds the error status register. If this is "0" there is no error. The errors can be decoded from the Interface Control Document, located in the DFP download. | In regulation operation this signal should be at "high" level (IO voltage level). A 'low' level on this pin indicates a fault.
https://www.ti.com/tool/MMWAVE-DFP
Read Bootloader Error Codes
Figure: SYNTH waveform

## Component Selection
Component Selection
PMIC
Power Management IC(PMIC)s are used to generate multiple power supplies from a single source. |  |  |  |  | Recommended part number:
Imoortant fetures for PMIC selection:- | [5 empty] | LP87524JRNFQ1
PGOOD | [5 empty] | LP87702DRHBTQ1
Watchdog
Output short circuit and overload protection
Overtemperature Warning and Overload Protection
Overvoltage Protection
Undervoltage Lockout
Spread Spectrum Clocking
Programmable Start-up and Shutdown delays and sequencing with enable signal
Configurable General Purpose Outputs
Auto PWM/PFM and forced PWM mode
Wide output range(so that each rail from PMIC can be generated different and configurable)
Higher switching frequency(3.5-4MHz)
Small package size
DC DC Regulator
Important features for DC DC Regulator selection:
| Meets peak current requirement per rail |  |  |  | Recommended Part Number: |  | 1.8V - TPS6285020MDRLR (fixed 1.8V output voltage)
| Low quiescent current, High efficiency | [5 empty] | 1.2V - TPS6285020ADRLR (fixed 1.2V output voltage)
Forced PWM or PFM/PWM mode control
| Spread spectrum clocking |  |  |  | Alternate Part Number: |  | TPS6285020DRLR (adjustable output voltage)
PGOOD Feature
Small package size
Higher Switching Frequency (3.5MHz - 4MHz)
In order to minimize switching frequency and its harmonics falling into radar baseband SSC on DC DC Regulator could be enabled.
Enabling Spread Spectrum Clocking (SSC) spectrum spreads the fundamental frequency as well as the higher harmonics.
The output power supply ripple may result in spurs in IF spectrum allowing the detection of ghost targets.
It prevents switching frequency harmonics to fall into the intermediate frequency bandwidth preventing ghost objects detection.
Higher switching frequency regulator also has the advantage of reduced output voltage ripple and reduced size of passive components for filtering.
In PWM, PFM mode, the DC DC Regulator automatically enters power save mode at light loads to maintain high efficiency across the whole load range.
The DC DC Regulator provides a higher output voltage accuracy in forced PWM mode, which helps design a power supply with high output voltage accuracy.
QSPI FLASH
Important features for QSPI selection:-
| Clock frequency greater than or equal to 80MHz |  |  | Recommended Part Number: | MX25V1635FZNQ (Input Voltage: 3V - 3.6V)
| Quad Enable (QE) bit is 1 |  |  |  | MX25R1635FZHUI0 (Wide Input Voltage: 1.65V - 3.6V) |  |  | --> | 1.8V or 3.3V IO
Fast read, program and erase time
| The Flash memory should be lesser than 64Mbit |  |  | Alternate Part Number: | Flash Variants Supported by the mmWave Sensor (Rev. E) (ti.com)
Low power consumption
Supports SFDP command
Smaller package size
A gang programmer is used for programming multiple blank devices simultaneously using a single set of operations from one programming source.
During production it is preferred to program all QSPI FLASH at once instead of programming each IC separately.
For this purpose GANG Programmers that supports a wide range of ICs are preferred.
Refer to the following link for more information:
https://www.hilosystems.com/en-gb/ALL-200G
XTAL
Important features for XTAL selection: |  |  | External shunt capacitor of 4.7pF.
Specific requirements for XTAL are shown below: | [5 empty] | Recommended Part Number: |  | CX2016DB40000D0FLJCC
[6 empty] | Alternate Part Number: |  | XRCGE40M000FBAABR0
XRCGE40M000FBAAGR0
FW4000044Q
Decoupling capacitors
Tantalum capacitors are being replaced by MLCC.
Multilayer Ceramic Capacitor(MLCC) advantages:
• Very low equivalent series resistance (ESR). • Very low equivalent series inductance (ESL). • Lower impedance at higher frequencies. • Non-polarization for easier mounting and manufacturing.
Practices to reduce acoustic noise:
Use acoustically quieter capacitors.
Reducing noise by optimizing PCB layout.
Reducing voltage amplitude variation on capacitors.
Kindly refer to the following technical doccuments for more informatioion
https://www.ti.com/lit/html/ssztb09/ssztb09.pdf
https://www.murata.com/en-global/products/capacitor/ceramiccapacitor/library/apps/notepc
LC filter
Important features for L and C selection for LC filter:
Ripple and noise specs should be matched - check datasheet tabble 8.2 for details
Transient load step response should also be considered while selection
Low pass filter attenuation should be greater than 40dB after -3dB cutoff
It is recommended to use L = 100nH and C = 47nF to match the above mentioned criteria
DCR for the inductor should be less than 20mOhm
AOP RESET
The xWR6843AOP device expects all external voltage rails and SOP signals to be stable before reset is deasserted.
It is recommended to cause a delay while AOP RESET is occuring.
One such example is shown here.
In this way,multiple signals can be used to generate reset for the device.
The fast rise time of the AND gate also helps in a proper NRESET assertion
For external host controlled NRESET, the power up sequence must be followed i.e NRESET should be asserted only after the power supplies and the SOP lines are stable (refer to figure Device wake up sequence in datasheet)
The PGOOD signal from the DCDC regulators can be used for NRESET for device safety purpose
CONNECTOR & CABLING
Important features for Connector selection:
Current handling capability of connector headers
Number of pins required for power and GND to handle peak current (Refer to Peak Current requirement per rail in Datasheet)
Cables should have low parasitic (L & C) and low DCR
For Cabling consider mating arrangement (associated problems: length, gauge factor (thicker the better)
Pitch of the connector must be considered according to cabling options
LEVEL SHIFTERS
Level shifter application for different IO voltage support
When different IO voltage is used, Level shifters are required to communicate with the RADAR device.
xWR6843AOP supports 3.3V and 1.8V IOs.
Fig. Refernce block diagram showcasing level shifter application in 1.8V Radar IO communicting with 3.3V external IO Shown communication interfaces: UART, SPI and RESET.
| Recommended part numbers: |  | SN74AXC8T245PWR (It is best practice to use the same part number for the level shifter)
Figure: Simplified Schematic of PMIC
Figure: XTAL Electrical Characteristics
Figure: Example of Reset Circuit

## Layout guidelines
Layout Guidelines for PCB built for xWR6843AOP board
PCB Stackup
The recommended stackup for 8-layer PCB for xWR6843AOPEVM is mentioned below.
|  |  | Layer | Name | Material | Thickness
Layer | Main Purpose |  |  | Top Overlay
Layer1 | Power and signal routing |  |  | Top Solder | Solder Resist | 0.50 mil
Layer2 | Ground layer |  | 1 | Top Layer | Copper | 1.37mil
layer3 | Signal routing |  |  | Dielectric 1 | FR-4 High Tg | 3.70mil
Layer4 | Power routing |  | 2 | GND1 | Copper | 2.40mil
Layer5 | Power routing |  |  | Dielectric 2 | FR-4 High Tg | 4.50mil
Layer6 | Signal routing |  | 3 | Sig1 | Copper | 1.20mil
Layer7 | Ground layer |  |  | Dielectric 3 | FR-4 High Tg | 12.00mil
Layer8 | Power and signal routing |  | 4 | PWR1 | Copper | 2.40mil
|  |  |  | Dielectric 4 | FR-4 High Tg | 8.00mil
|  |  | 5 | PWR2 | Copper | 2.40mil
|  |  |  | Dielectric 5 | FR-4 High Tg | 12.00mil
|  |  | 6 | Sig2 | Copper | 1.20mil
|  |  |  | Dielectric 6 | FR-4 High Tg | 4.50mil
|  |  | 7 | Gnd2 | Copper | 2.40mil
|  |  |  | Dielectric 5 | FR-4 High Tg | 3.70mil
|  |  | 8 | Bottom Layer | Copper | 1.37mil
|  |  |  | Bottom Soldr | Solder Resist | 0.50mil
Bottom overlay
The recommended stack up for 6-layer PCB for xWR6843AOPEVM is mentioned below
Layer | Main Purpose |  | Layer | Name | Material | Thickness
Layer-1 | Power and signal routing |  |  | Top Overlay
layer-2 | Ground layer |  |  | Top Solder | Solder Resist | 0.50 mil
Layer-3 | Power and signal routing |  | 1 | Top Layer | Copper | 1.37mil
Layer-4 | Power and signal routing |  |  | Dielectric 1 | FR-4 High Tg | 3.70mil
Layer-5 | Ground layer |  | 2 | GND1 | Copper | 2.40mil
Layer-6 | Power and signal routing |  |  | Dielectric 2 | FR-4 High Tg | 4.50mil
|  |  | 3 | Sig1 | Copper | 1.20mil
|  |  |  | Dielectric 3 | FR-4 High Tg | 12.00mil
|  |  | 4 | PWR1 | Copper | 2.40mil
|  |  |  | Dielectric 4 | FR-4 High Tg | 8.00mil
|  |  | 5 | Gnd2 | Copper | 2.40mil
|  |  |  | Dielectric 5 | FR-4 High Tg | 3.70mil
|  |  | 6 | Bottom Layer | Copper | 1.37mil
|  |  |  | Bottom Soldr | Solder Resist | 0.50mil
Bottom overlay
The recommended stackup for 4-layer PCB for xWR6843AOP is mentioned below
Layer | Main Purpose
Layer1 | Power and signal routing
Layer2 | Solid GND layer
Layer3 | Digital signal routing + GND
Layer4 | Power and signal routing
Power Supply
The supply routing from DC Regulator/PMIC output to the xWR device should have a DC resistance of <=50mohms to reduce IR drop on the 3.3V, 1.8V, 1.2V and 1.0V supplies . All the vias and the series components on the
path should also be accounted for the DCR and they should be able to handle >1A current. The analog supplies are the primary source of external noise coupling on to the analog subsystem. Special care needs to be taken to make
sure that the supplies are properly isolated to prevent noise from external signals from coupling onto the supply. It is recommended to keep at least 20 mils of isolation wherever possible on the radar supplies to minimize the risk of noise
coupling to the supplies. It is also recommended to manufacture the board such that any vias that are placed within a supply plane should not have any metal (no anti-pad) on the supply plane layer.
1.8V supply
Decap placement | The decaps on the 1.8V BB, CLK, VCO pins should be as close to the xWRL6843AOP device as possible for effective decoupling. The ground vias should connect directly to the GND layer and should be placed near the capacitor.
VIN_13RF1,VIN_13RF2
| Decap placement: | Decaps should be placed as close as possible to the device.
The supply routing from LDO output to the xWR6843AOP device should have a resistance of <50mohms to reduce IR drop. The vias on the path should also be accounted for and they should be able to handle >1A current
VOUT_14APLL and VOUT_14SYNTH:
Decaps should be connected as close as possible to the BGA ball (preferably under the ball) to provide LDO stability.
VBGAP
Decaps should be connected as close as possible to the BGA ball .
SPI Interface
The digital interface lines like SPI should be routed away from the critical analog signals.
The device contians two SPI ports for communication with external interfaces.
This interface operates at 40MHz with SDR clock.
QSPI Interface
The QSPI interface lines (QSPI_CS,QSPI_CLK,QSPI_D0,QSPI_D1,QSPI_D2,QSPI_D3) should be length matched (<50 mils mismatch) to enable 80MHz data rate.
If the QSPI flash is placed away from device,it is recommended to connect to the FLASH using a series termination resistor for D0,D1,D2,D2 and CLK.
Figure: QSPI Placement
LVDS
xWR6843AOPEVM has two pairs of high speed LVDS lines for high speed data transfer,one pair of lines each for FRCLKP and CLKP.
The High speed LVDS lines should be 100 ohms differential impedance controlled traces. Avoid vias on the path to reduce impedance discontinuity
The lengths of the all these lines should be tightly matched to each other (<50 mils mismatch between pairs and <10mils mismatch between P and N lines) to reduce delay mismatch and enable proper data communication
pair of LVDS lines
Figure: LVDS placement
40MHz XTAL
The 40MHz XTAL should be placed as close as possible to the xWR6843AOP device to reduce the parasitic trace capacitance and avoid noise coupling from other components. The XTAL_P and XTAL_M lines are recommended to be shielded with GND trace to avoid coupling
EMI/C Considerations
The 1.2V, 1.8V, 1.4V SYNTH, and 1.4V APLL supply capacitors could act as potential sources of radiated emissions coming from the MMIC. Hence it is critical to ensure that the capacitors on these supplies are properly grounded and
the return path to the xWRL device is kept as short as possible. Blind/Micro vias are not recommended to be used on the MMIC decoupling capacitors as this increases the risk of creating a poor return path. The 1.2V and 1.8V capacitors
could potentially cause 400MHz, 800MHz, 1.2GHz, 1.6GHz, 1.8GHz, and 2.4GHz emissions hence proper grounding is necessary to be ensured. The 1.4V SYNTH and APLL capacitors could potentially act as source of 14.4GHz
and 28.8GHz emissions. At these speeds, the return path becomes critical. It is recommended to place these capacitors in an area that can easily be shieled (i.e on the back of the board, directly below the MMIC).
For regulatory guidelines please refer to below appnote: TI mmWave Radar Device Regulatory Compliance Guide
https://www.ti.com/lit/an/spracp3c/spracp3c.pdf
| Device low power mode can be enabled if the refresh rate is low as a workaround for the APLL related emissions. | Low Power Modes
For more details on the workarounds please refer to:
| Device Errata | https://www.ti.com/lit/pdf/swrz092
| RTRIM API Users Guide - RTRIM Optimization | https://dev.ti.com/tirex/explore | mmWave radar sensors/Embedded Software/Radar Toolbox/Example Projects/Fundamentals/RTRIM Modification
Due to the large peak current of the 1.8V, and 1.2V supplies that occur during device operation, it is recommened to keep the supplies contained to a single PCB and avoid routing these supplies over
any connectors. If routing over single possible PCB is not possible, then connector should be selected with minimum DCR and maximum current density satisfying datasheet peak current requirement spec. The supplies should always have a reference to GND.
Secondary LC filters will exacerbate the transients on these supplies due to the additional inductance and should be chosen carefully to minimize IR drop and supply transients.
Any high speed data interfaces that are operating continuously can also produce emissions. These traces should have
a solid GND pour and shortest GND return path and there should be no splits in this GND reference for the entire length of the trace. Make sure that any nearby vias do not encroach on the adjacent GND reference. It is recommended to
keep at least 5 mils of separation between any nearby via cutout and the trace edge. Minimize the number of vias on these signals.
Routing these signals over a connector can significantly increase the emissions, so it is best to keep these signals confined to a single PCB. These signals will not produce any
emissions when inactive, so if they are used exclusively for debug purposes then EMI considerations will not be as critical.
Common issues and solutions
Spurious emissions measurements can potentially show spikes at certain frequencies.
Solution: | An embedded system design usually consists of various clocks and clock sources running at different frequencies. Depending on layout, these clocks can potentially introduce noise (emissions) at fundamental frequency or multiples of fundamental frequency. Adding a shield sufficiently connected to ground around the device and clock sources creates a Faraday cage that keeps the electromagnetic field enclosed.
XTAL Frequency is not within the limit over the temperature and voltage range
Solution: | To meet the FCC requirements, the capacitors should be tuned such that the oscillator frequency deviation is at 0 ppm at room temperature and frequency deviation stays within the frequency band across voltage and temperature .
Large PCBs area around the E-plane causes surface waves that create large ripples in the elevation direction of the AoP antenna radiation pattern:
Solution: | Place AOP device close to the edge of the PCB.
If a larger board is used, a trapezoid cutout with the PCB edge less than <0.3mm from the edge of the AoP should be implemented to minimize the ripples caused by surface waves.
Hardware measures:
Applicable mmWave devices, decoupling caps, crystal, and the surrounding PCB area should be covered by shield or absorber
The shield should be well grounded, covering the components of interest, and absorbers should be properly adhered to PCB and components of interest
When using an RF absorber, the antenna should not be covered; the absorber should be placed such that it does not go beyond the edge of the IC on the areas with the TX and RX traces.
For any other issues faced,refer to the following:
Errata: | https://www.ti.com/lit/pdf/swrz092
PCB Design rules
It is recommended to work with the PCB manufacture to confirm the design rules that they can support for mass production. The rules followed for the xWR6843AOPEVM are
|  | Property | Value
|  | min trackwidth | 3.5 mil
|  | min clearance | 3.5 mil
Details Regarding Reflow Process: | https://www.ti.com/lit/an/spraby1a/spraby1a.pdf | min via pad size | 18 mil
|  | Hole size tolerance | ± 3mil
|  | Registration tolerances:Metal | ± 5 mil
|  | Registration tolerances:Holes | ± 3 mil
|  | Minimum annular ring | 2 mil
|  | Through Hole Via Dimensions | 8mils drill,18 mills pad
Figure: SPI Data Lines
Figure: VBGAP decap placement
Figure: Decap placement for VOUT_14APLL and VOUT_14SYNTH
Figure: Large form factor board with trapezoidal cutout and PCB edge less than 0.3mm
Figure: QSPI Data Lines
Figure: Decap placement for VIN_13RF1 and VIN_13RF2
Figure: 4-Layer PCB stackup
Figure: Solder mask details

## Resources and FAQs
Resources
Resources for xWR6843AOP are mentioned below
RESOURCES |  |  | LINK
Datasheet(IWR,AWR) |  |  | https://www.ti.com/lit/gpn/iwr6843aop | https://www.ti.com/lit/gpn/awr6843aop
ERRATA |  |  | https://www.ti.com/lit/pdf/swrz092
Technical Reference Manual |  |  | https://www.ti.com/lit/pdf/swru522
FCC certificates and conditions |  |  | https://dev.ti.com/tirex/explore | mmWave radar sensors/Embedded Software/Industrial Toolbox/Certification/AOPEVM
STEP files |  |  | https://www.ti.com/lit/zip/swrr166
Power optimization |  |  | https://www.ti.com/lit/an/swra689/swra689.pdf
xWR6843 Low Power Modes User Guide |  |  | https://dev.ti.com/tirex/explore | mmWave radar sensors/Embedded Software/Radar Toolbox/Example Projects/Fundamentals/xWR6843 Low Power Modes
Altium files link |  |  | https://www.ti.com/lit/zip/sprr418
Thermal design guide |  |  | https://www.ti.com/lit/an/swra672/swra672.pdf
60GHz sensor EVMs |  |  | https://www.ti.com/lit/ug/swru546e/swru546e.pdf
RF PCB design |  |  | https://www.ti.com/lit/an/spracg5/spracg5.pdf
Radiation patterns |  |  | https://dev.ti.com/tirex/explore | mmWave radar sensors/Embedded Software/Radar Toolbox/Doccumentation/Antenna radiation patterns/xWR6843AOP
E2E: Frequently asked questions |  |  | [FAQ] IWR6843 Antenna-on-Package (AoP) Frequently Asked Questions - Sensors forum - Sensors - TI E2E support forums
Flip Chip Ball Grid Array Package Reference Guide |  |  | https://www.ti.com/lit/ug/spru811a/spru811a.pdf
Hardware setup for xWR6843AOP |  |  | https://www.ti.com/video/6205846491001?context=1128486-1139154-1147566
TIDEP-01010 reference design |  |  | https://www.ti.com/tool/TIDEP-01010
Out of Box Demo user guide |  |  | https://dev.ti.com/tirex/explore/content/mmWave_industrial_toolbox_4_12_1/labs/Out_Of_Box_Demo/docs/Out_Of_Box_Demo_User_Guide.html
mmWave SDK user guide |  |  | https://software-dl.ti.com/ra-processors/esd/mmWave-SDK/latest/exports/mmWave_sdk_user_guide.pdf
TI mmWave Radar Device Regulatory Compliance Guide |  |  | https://www.ti.com/lit/an/spracp3c/spracp3c.pdf
RTRIM API Users Guide - RTRIM Optimization |  |  | https://dev.ti.com/tirex/explore | mmWave radar sensors/Embedded Software/Radar Toolbox/Example Projects/Fundamentals/RTRIM Modification
Self-Calibration in TI’s mmWave Radar Devices |  |  | https://www.ti.com/lit/an/spracf4a/spracf4a.pdf
Radar Toolbox |  |  | https://dev.ti.com/tirex/explore/
SYSCONFIG |  |  | https://www.ti.com/tool/SYSCONFIG
mmWave Studio-3G |  |  | https://www.ti.com/tool/mmWave-STUDIO
mmWave Sensing estimator |  |  | mmWave-L-SDK Software development kit (SDK) ¦ TI.com
Code Composer Studio |  |  | CCSTUDIO IDE, configuration, compiler or debugger ¦ TI.com
Reliability Testing |  |  | https://www.ti.com/support-quality/reliability/reliability-testing.html
Tuning guide-Detection Layer |  |  | https://dev.ti.com/tirex/explore | mmWave radar sensors/Embedded Software/Industrial Toolbox/Labs/People Counting/68xx-Overgead 3D People Counting/Tuning Guide-Detection Layer
Declaration of conformity for xWR6843AOP |  |  | https://www.ti.com/lit/pdf/sszqop9
mmWave Radar Device ADC Raw Data Capture |  |  | https://www.ti.com/lit/an/swra581b/swra581b.pdf
FAQs
Q | What is a thermal pad? Is it required for heat dissipation?
Ans | A thermal interface (thermal pad) is present between the die and the PCB (with the solder mask removed) to aid in heat dissipation
The thermal pad is an additional tool to aid in efficient heat dissipation and die cooling.
In addition, through the use of thermal vias, the thermal pad can be directly connected to a ground plane or special heat sink structure designed into the PCB.
Q | The footprints of some components in the EVM are smaller than the typical footprint for the same package. What is the reason? Is it possible to successfully assemble these components without needing advanced assembly capabilities that is not provided by major manufacturers (e.g. Sierra Circuits and the like)?
Ans | It is intentional for xWR6843AOPEVM to achieve smallest form factor.
Yes it is possible to assemble these components without advanced assembly capabilities.
Q | What is the minimal design of xWR6843AOP to communicate with external board through serial port?
Ans | In xWR6843AOPEVM the breakaway section can be referred for this purpose.It can be further minimized by removing UART to USB if an external converter is used.
Q
| 1 | What is the part number of the Ferrite bead used in the EVM?
| 2 | The values for decaps mentioned are different in Datasheet and EVM design.Which one is to be followed?
| 3 | Is it necessary to bring out PMIC_CLKOUT?
| 4 | What are the advantages of using PMIC over DCDC regulator?
| 5 | How much delay should be provided between SOP and RESET enable?
| 6 | Are SYNC_IN and SYNC_OUT signals required when using stand alone mode wihout booster board?
| 7 | Is it required to bringout OSC_CLKOUT?
Ans | 1. For the secondary LC filter (after the PMIC LC filter), part number:BLM18KG121TH1D
2.It is recommended to use the same decaps as in the EVM.
3. PMIC_CLKOUT is not required. By default this pin will not be configured as a clock unless it is enabled in the pinmux.
4. The radar is very sensitive to supply noise. It is recommended to only use designs that have been validated and tested on our EVM. Using other supplies could result in poor RF performance depending on the noise specifications of the supply. Moreover a PMIC consists of multiple DC DC BUCK converters in a single IC which is beneficial while considering form factor. Since xWR6843AOP requires 4 Power supply to the device,it is preferrable to have a PMIC over multiple DC DC Buck converter.
5. There is no fixed delay. As long as all supplies are stable and the SOP pins are stable, NRST can be released. The timing of this will depend on how supplies and SOP pins are driven.
6. No, SYNC_IN and SYNC_OUT are not required. These are required to trigger the frame from an external source.Please refer to Power up sequence in the datasheet.
7. It is recommend to bring out OSC_CLK. This can be used to help tune the XTAL frequency in case the load caps on the XTAL are needed to be adjusted.
Q | Can WARM_RESET be left floating when not in use?
Ans | WARM_RESET is open drain I/O, It needs external weak pull up, If it's let floating there could be problems. Hence It's recommended to have pull up on this pin.
Q | 1. What exactly is EFUSE programming? Does VPP pin require an additional 1.7V to supply this pin? For what purpose is this pin used?
2. If LVDS is not used, could related power pins be left floating as well ? (including VPP, VIN_18CLK VIOIN_18DIFF)
3. Is OSC_CLKOUT an output pin for clock synchronization with external host?
4, If external host MCU or processor is not used, can MCU_CLKOUT pin be left floating?
5. Which pin is used for clock dithering? And can this pin connected to PMIC(LP8752J)'s CLKIN pin?
6. According to Data sheet and EVM circuit, NERROR_IN and NERROR_OUT pins are pull up. Should NERROR_OUT be connected to PMIC'S reset pin for resetting since it acts as active low during internal error?
7. During sleep state like Low Power mode, which pin can receive external interrupt signal? Which pin should be selected to receive wake-up external interrupt input?
Ans | 1.Device family comes with the general and secure variant: Secure device provides the infrastructure features such as secure boot (using a signed image) and locking out debug access besides other features.
TI provides the mmWave-SECDEV package which is used with HS(High Secure) devices. Access to this package is provided only on a request basis.
The following page provides an overview of security in context of TI devices.
https://www.ti.com/technologies/security/overview.html
For secure devices will have one time EFUSE programming, for blowing the fuses we would use VPP pin with 1.7V supply.
2.If the LVDS pins are not used then it could left floating, and VPP is for the blowing the EFUSES if the security feature is general then VPP pin could be left floating.
3.This pin is meant for clock synchronization with multi-chip cascading configuration, currently this feature is not supported in the current version. Hence this pin could be left floated.
4.Yes,MCU_CLKOUT can be left floating.
5. PMIC_CLKOUT is for clock dithering.This pin is used as one of the boot mode pin (SOP ) , Hence this need to be connected as for pull up or pull down depending upon the boot mode desired. You could refer to reference EVM for pullup/pull down. LP8752J has it's own clock dithering scheme, Hence this pin need not be connected to LP8752J's CLKIN pin.
6. NERROR_IN & NERROR_OUT are used for the asserting the fault in the system. Assertion of the NERROR could happen for various reasons, Device records reason for the NERROR assertion in the ESM (Error status monitoring Module registers) by reading the ESM registers next actions could be taken.
7. Low power mode is enabled through the firmware not by external interrupt signals, For more information on the low power and mode transitions you could refer to below link
https://dev.ti.com/tirex/explore/node?node=ALNwx9A2x.o5T7wR85tZlQ__VLyFKFf__LATEST
Q | Is it possible to configure pin E2 as a SPI interface?
Ans | It should be possible, Please refer to the Data sheet for the possible pin muxes on the E2 ball.
SPIB_CLK is the is pin muxable on E2 ball, However other SPI lines cannot be muxed.
Q | If there any requirement on component placement around xWR6843AOP?
What is the nearest distance which can place the component around xWR6843AOP? Is there any height requirement for component placement?
Ans | The components must not be placed at a height above the antenna. Also, it must be taken care that the antenna radiations are not being affected by the components placed
i.e the component size must not interfere with the field of view of the antenna.
The minimum horizontal clearance is 1mil and minimum vertical clearance is 10 mil.
Kindly refer to design rules in Altium sources files for xWR6843AOP EVM design for component clearance.
Q | Is a JTAG connection (TDI, TCK, TDS,TMO) sufficient to use the XDS110 debugger functions with CCS?
Ans | Yes,in addition to TDI, TCK, TDS,TMO,VIO supply and ground from xWR6843AOP should lso be connected to JTAG.
TRST(Reset)can be ignored if it is not used.see the below picture for reference.
Q | 1)Is it possible to daisy chain multiple radars through their SYNC_IN/SYNC_OUT pins?
2)Is it possible to generate the sync pulse externally and pass it to each of the radar's SYNC_IN?
3) Since xWR6843AOP doesn't have local oscillators,is one radar capable of generating the sync pulse for another,
or is it necessary to generate this externally?
Ans | 1)xWR6843AOP device doesn't have LO (Local oscillator) output capability, hence it cannot be Daisy chained to increase number of Tx/Rxs.
SYNC_IN pin would support for Hardware trigged configuration instead of Sotware triggered configuration.
True daisy chain capability exists in AWR2243 devices, you could refer to below app-note, This kind of configuration is not supported in xWR6843AOP devices.
https://www.ti.com/lit/an/swra574b/swra574b.pdf
2) Yes,it is possible to trigger multiple radar in frame synchronised manner using hardware trigger using SYNC-IN pins.
It is possible to use the SYNC-OUT pin to generate trigger pulses generated internal timer and configure pin as GPIO and drive these pulses to SYNC-IN pins of remaining radar modules.
However this type of radar synchronisation technique is different from Coherent LO based synchronisation technique mentioned above.
3)Yes, it is possible to :
i)Use external trigger circuit to generate Hardware sync pulses to trigger mmWave sensor (or)
ii) Use any GPIOs from the mmWave devices and program the GPIOs to generate the trigger pulses and feed that signal to SYNC_IN pin to hardware trigger mmWave sensors.
Please note API need to be programmed to trigger as "HW triggered" instead of Software.
Q | Is the xWR6843AOPEVM REACH and RoHS compliant?
Ans | All the TI EVMs use REACH and RoHS compliant components. Please find below the Declaration of Conformity for xWR6843AOP
https://www.ti.com/lit/pdf/sszqop9
Q | What is the issue if VOUT_14SYNTH can't generate 1.4V correctly
Ans | VOUT_14SYNTH will come up only after RF_init API has been executed, Hence the voltage will be zero when it is powered on.
VOUT_14SYNTH will produce 1.4V only while chirping.
Q | What are the resources required to run OOB demo on xWR6843AOP?
Ans | Please refer to the following link:
| https://dev.ti.com/tirex/explore | mmWave radar sensors/Embedded Software/Industrial Toolbox/Labs/Out Of Box DEMO
Q | 1) How to achieve full functionality of the device? What are the parameters that are needed to be considered for power optimization?
2) What are the factors considered in optimizing the power consumption?
3) Is it required to make a cover case or a box for the device so that it can be tested in a heat increasing condition?
Ans | 1) Frame rate/refresh rate is the primary factor which governs the duty-cycle that determines the functionality and the power consumption of the device.
At higher frame rate higher power consumption would happen. However, frame rates are calculated based on many parameters such as Chirp configuration, RF active period, processing time needed for signal processing operation, detection, tracking algorithms. Hence after all the considerations frame rates are choosen. Number of Tx, Rx, Sampling rates, Numbers of samples/chirp, inter chirp idle time, inter frame idle would also determine the functionality of the device. For xWR6843 Power Optimization, refer to the following link: www.ti.com/lit/an/swra689/swra689.pdf
2) Number of Tx, Rx, Sampling rates, Numbers of samples/chirp, inter chirp idle time, inter frame idle time all would contribute in deciding the power consumption. For the people counting application for desired performance target above parameters are carefully constructed, by varying these parameters power consumption numbers could be altered, however these parameters will have significant impact on the people counting application performance, as these parameters are carefully constructed to get optimal performance for this application.
3) Yes, cover case without much of ventilation could restrict the free air flow (preventing natural convection) for the heat transfer and could potentially elevate the temperature as well, but this depends on type of the material used for the cover case, size & design of the enclosure.
Q | Is it possible to flash the device using JTAG?Is it possible to Flash without 60 pin connector?
Ans | Flashing can be done through UARTB only.
Flashing can be done without using 60 pin connector by using USB to UART connector