## BOM Report
TIPD177
Variant: | 001 |  |  |  | E1
Generated: | 3/30/2016 10:45:24 PM
TID #: | N/A |  |  |  | TIPD177 REV E1 Bill of Materials
Item # | Designator | Quantity | Value | PartNumber | Manufacturer | Description | PackageReference
1 | !PCB1 | 1 |  | TIPD177 | Any | Printed Circuit Board
1 | C1, C2, C12, C13 | 4 | 100pF | GRM1885C1H101JA01D | MuRata | CAP, CERM, 100 pF, 50 V, +/- 5%, C0G/NP0, 0603 | 0603
2 | C3, C4, C14, C15 | 4 | 560pF | GRM1885C1H561JA01D | MuRata | CAP, CERM, 560 pF, 50 V, +/- 5%, C0G/NP0, 0603 | 0603
3 | C5 | 1 | 2.2uF | GRM316R61E225KA12D | MuRata | CAP, CERM, 2.2uF, 25V, +/-10%, X5R, 1206 | 1206
4 | C6, C7 | 2 | 10uF | C3216X5R1C106M | TDK | CAP, CERM, 10uF, 16V, +/-20%, X5R, 1206 | 1206
5 | C8, C9, C10, C11, C16, C17 | 6 | 0.1uF | GRM188R71H104KA93D | MuRata | CAP, CERM, 0.1 µF, 50 V, +/- 10%, X7R, 0603 | 0603
6 | H1, H2, H3, H4 | 4 |  | NY PMS 440 0025 PH | B&F Fastener Supply | Machine Screw, Round, #4-40 x 1/4, Nylon, Philips panhead | Screw
7 | H5, H6, H7, H8 | 4 |  | 1902C | Keystone | Standoff, Hex, 0.5"L #4-40 Nylon | Standoff
8 | J1 | 1 |  | 39544-3004 | Molex | Terminal Block, 4x1, 5.08mm, TH | 4x1 Terminal Block
9 | J2 | 1 |  | 5-146261-1 | TE Connectivity | Header, 100mil, 2x1, Gold, TH | Header, 2x1, 100mil
10 | J3, J8 | 2 |  | PBC03SAAN | Sullins Connector Solutions | Header, 100mil, 3x1, Gold, TH | PBC03SAAN
11 | J4, J7 | 2 |  | 112404 | Amphenol Connex | Connector, TH, BNC | Amphenol_112404
12 | J5 | 1 |  | ED555/3DS | On-Shore Technology | Terminal Block, 3.5mm Pitch, 3x1, TH | 10.5x8.2x6.5mm
13 | J6 | 1 |  | SJ-3523-SMT | CUI Inc. | Audio Jack, 3.5mm, Stereo, R/A, SMT | Audio Jack SMD
14 | LBL1 | 1 |  | THT-14-423-10 | Brady | Thermal Transfer Printable Labels, 0.650" W x 0.200" H - 10,000 per roll | PCB Label 0.650"H x 0.200"W
15 | R1, R2, R13, R14 | 4 | 2.32k | RT0603BRD072K32L | Yageo America | RES, 2.32 k, 0.1%, 0.1 W, 0603 | 0603
16 | R3, R4, R15, R16 | 4 | 1.58k | RT0603BRD071K58L | Yageo America | RES, 1.58 k, 0.1%, 0.1 W, 0603 | 0603
17 | R5, R6, R17, R18 | 4 | 560 | RG1608P-561-B-T5 | Susumu Co Ltd | RES, 560, 0.1%, 0.1 W, 0603 | 0603
18 | R7 | 1 | 24.9k | RT0603BRD0724K9L | Yageo America | RES, 24.9 k, 0.1%, 0.1 W, 0603 | 0603
19 | R8 | 1 | 14.7k | RT0603BRD0714K7L | Yageo America | RES, 14.7 k, 0.1%, 0.1 W, 0603 | 0603
20 | R9, R10, R11, R12, R19, R20, R21, R22 | 8 | 0 | CRCW06030000Z0EA | Vishay-Dale | RES, 0, 5%, 0.1 W, 0603 | 0603
21 | R23 | 1 | 10.0k | CRCW060310K0FKEA | Vishay-Dale | RES, 10.0k ohm, 1%, 0.1W, 0603 | 0603
22 | U1, U3 | 2 |  | OPA1612AIDRGR | Texas Instruments | SoundPlus High-Performance, Bipolar-Input Audio Operational Amplifiers, DRG0008A | DRG0008A
23 | U2 | 1 |  | OPA1622IDRCR | Texas Instruments | SoundPlus High-Fidelity, Bipolar-Input, Audio Operational Amplifier, DRC0010J | DRC0010J
24 | FID1, FID2, FID3 | 0 |  | N/A | N/A | Fiducial mark. There is nothing to buy or mount. | Fiducial