## BOM Report
Filename: | #VALUE! |  |  |  | XXX###
Variant: | 001 |  |  |  | E1
Generated: | 7/24/2023 3:02 PM
TID #: | N/A |  |  |  | XXX### REV E1 Bill of Materials
Item # | Designator | Quantity | Value | PartNumber | Manufacturer | Description | PackageReference
1 | !PCB501 | 1 |  | XXX### | Any | Printed Circuit Board
2 | C1, C515 | 2 | 10uF | 25ML10MEFC4X5 | Rubycon | CAP, AL, 10 uF, 25 V, +/- 20%, TH | D4xL6mm
3 | C501 | 1 | 2.2uF | C2012X7R1H225K125AC | TDK | CAP, CERM, 2.2 uF, 50 V, +/- 10%, X7R, 0805 | 0805
4 | C502 | 1 | 220uF | EKZE250ELL221MHB5D | Chemi-Con | CAP, AL, 220 uF, 25 V, +/- 20%, TH | D8xL11.5
5 | C503 | 1 | 2.2uF | UVY2W2R2MPD1TD | Nichicon | CAP, AL, 2.2 uF, 450 V, +/- 20%, TH | D8xL11.5mm
6 | C504 | 1 | 2.2uF | 08053C225KAT2A | AVX | CAP, CERM, 2.2 uF, 25 V, +/- 10%, X7R, 0805 | 0805
7 | C505 | 1 | 0.1uF | GRM43DR72J104KW01L | MuRata | CAP, CERM, 0.1 uF, 630 V, +/- 10%, X7R, 1812 | 1812
8 | C506, C510 | 2 | 1000pF | GRM2165C2A102JA01D | MuRata | CAP, CERM, 1000 pF, 100 V, +/- 5%, C0G/NP0, 0805 | 0805
9 | C507 | 1 | 100pF | C0603C101J5GACTU | Kemet | CAP, CERM, 100 pF, 50 V, +/- 5%, C0G/NP0, 0603 | 0603
10 | C508 | 1 | 2200pF | GRM31BR72J222KW01L | MuRata | CAP, CERM, 2200 pF, 630 V, +/- 10%, X7R, 1206 | 1206
11 | C509 | 1 | 1000pF | C0603X102K5RACTU | Kemet | CAP, CERM, 1000 pF, 50 V, +/- 10%, X7R, 0603 | 0603
12 | C511 | 1 | 0.1uF | C0603X104K3RACTU | Kemet | CAP, CERM, 0.1 uF, 25 V, +/- 10%, X7R, 0603 | 0603
13 | C512 | 1 | 0.22uF | GRM188R71E224KA88D | MuRata | CAP, CERM, 0.22 uF, 25 V, +/- 10%, X7R, 0603 | 0603
14 | C513 | 1 | 470uF | EEU-FR1E471LB | Panasonic | CAP, AL, 470 uF, 25 V, +/- 20%, TH | CAP, 8x20mm
15 | C514 | 1 | 1uF | GRM216R61E105KA12D | MuRata | CAP, CERM, 1 uF, 25 V, +/- 10%, X5R, 0805 | 0805
16 | D501 | 1 | 75V | 1N4148WX-TP | Micro Commercial Components | Diode, Switching, 75 V, 0.15 A, SOD-323 | SOD-323
17 | D502 | 1 | 15V | MMSZ4702-E3-08 | Vishay-Semiconductor | Diode, Zener, 15 V, 500 mW, SOD-123 | SOD-123
18 | D503, D506 | 2 | 100V | B2100A-13-F | Diodes Inc. | Diode, Schottky, 100 V, 2 A, SMA | SMA
19 | D504 | 1 | 1000V | US1M-13-F | Diodes Inc. | Diode, Ultrafast, 1000 V, 1 A, SMA | SMA
20 | D505 | 1 | 100V | MMDL914-TP | Micro Commercial Components | Diode, Switching, 100 V, 0.2 A, SOD-323 | SOD-323
21 | J501 | 1 |  | PPPC032LJBN-RC | Sullins Connector Solutions | Receptacle, 2.54mm, 3x2, Gold, R/A, TH | Receptacle, 2.54mm, 3x2, R/A, TH
22 | J502 | 1 |  | PPPC022LJBN-RC | Sullins Connector Solutions |  | 5.58x5x8.5 mm
23 | Q501 | 1 | 700V | IPD70R1K4P7SAUMA1 | Infineon Technologies | MOSFET, N-CH, 700 V, 4A, DPAK | DPAK
24 | R501, R513 | 2 | 10 | RC1206FR-0710RL | Yageo America | RES, 10.0, 1%, 0.25 W, 1206 | 1206
25 | R502, R514, R515 | 3 | 1.00k | RC0603FR-071KL | Yageo | RES, 1.00 k, 1%, 0.1 W, 0603 | 0603
26 | R503, R505 | 2 | 200k | RC1206FR-07200KL | Yageo America | RES, 200 k, 1%, 0.25 W, 1206 | 1206
27 | R504 | 1 | 20 | RC1206FR-0720RL | Yageo America | RES, 20.0, 1%, 0.25 W, 1206 | 1206
28 | R506 | 1 | 10.0k | RC0603FR-0710KL | Yageo | RES, 10.0 k, 1%, 0.1 W, 0603 | 0603
29 | R507 | 1 | 100 | RC1206FR-07100RL | Yageo America | RES, 100, 1%, 0.25 W, 1206 | 1206
30 | R508 | 1 | 1.3 | RC1206FR-071R3L | Yageo America | RES, 1.30, 1%, 0.25 W, 1206 | 1206
31 | R509 | 1 | 100k | RC0603FR-07100KL | Yageo | RES, 100 k, 1%, 0.1 W, 0603 | 0603
32 | R510, R519 | 2 | 22.0k | RC0603FR-0722KL | Yageo | RES, 22.0 k, 1%, 0.1 W, 0603 | 0603
33 | R511 | 1 | 47.0k | RC0603FR-0747KL | Yageo | RES, 47.0 k, 1%, 0.1 W, 0603 | 0603
34 | R512 | 1 | 24.0k | RC0603FR-0724KL | Yageo | RES, 24.0 k, 1%, 0.1 W, 0603 | 0603
35 | R516 | 1 | 10 | RC0603FR-0710RL | Yageo | RES, 10.0, 1%, 0.1 W, 0603 | 0603
36 | R517 | 1 | 100 | RC0603FR-07100RL | Yageo | RES, 100, 1%, 0.1 W, 0603 | 0603
37 | R518 | 1 | 200k | RC0603FR-07200KL | Yageo | RES, 200 k, 1%, 0.1 W, 0603 | 0603
38 | R520 | 1 | 0 | CRCW06030000Z0EA | Vishay-Dale | RES, 0, 5%, 0.1 W, AEC-Q200 Grade 0, 0603 | 0603
39 | R521 | 1 | 169k | RC0603FR-07169KL | Yageo | RES, 169 k, 1%, 0.1 W, 0603 | 0603
40 | R522 | 1 | 44.2k | RC0603FR-0744K2L | Yageo | RES, 44.2 k, 1%, 0.1 W, 0603 | 0603
41 | T501 | 1 | 750uH | 750344686 | WURTH | Transformer, 750 uH, TH | EE16
42 | U501 | 1 |  | UCC28740DR | Texas Instruments | Constant-Voltage, Constant-Current Flyback Controller Using Opto-Coupler Feedback, D0007A (SOIC-7) | D0007A
43 | U502 | 1 |  | FOD817A | Fairchild Semiconductor | Optocoupler, 5 kV, 80-160% CTR, TH | DIP, 4-Leads, Body 6.86x4.83mm, Pitch 2.54mm
44 | U503 | 1 |  | TL431LIAIDBZR | Texas Instruments | Programmable Shunt Regulator with Optimized Reference Current, DBZ0003A (SOT-23-3) | DBZ0003A