## Sheet0
Bill of Materials
TI DESIGNS
Item | Part Name | Part Number | Footprint | Parameters | Mfr Name | Priority | Part | QTY
1 | PCB | LSDIS02RS1A(C)S_V1.1 | 51*80*1.6 | 2-layer,FR-4,Green ink,Hasl |  |  |  | 1
SMT Components
1 | IC | MSP430AFE253IPW | TSSOP-24 | MSP430AFE253IPW | TI | 1 | U4 | 1
2 | IC | BU9796FS | SSOP-32 | BU9796FS | ROHM | 1 | U5 | 1
3 | IC | PS2501L-1-E3-A/JT-KK | SO-4 | PS2501L | NEC | 1 | U1.U2.U3 | 3
4 | IC | TPS77001DBVT | SOT-23_5 | TPS77001DBVT | TI | 1 | U6 | 1
5 | CAP | CC0603JRNPO9BN120 | 0603 | 12pF±5%/0603 | YACEO | 1 | C5.C6 | 2
|  | C0603-12J/50V | 0603 |  | FENGHUA | 2
6 | CAP | CC0603JRNPO9BN680 | 0603 | 68pF±5%/0603 | YACEO | 1 | C7.C8.C9.C10.C11.C12.C13.C14.C15.C16.C17.C18.C19.C20.C21.C22.C23.C24.C25.C26.C27.C34.C43.C44.C45.C46 | 26
|  | C0603-680J/50V | 0603 |  | FENGHUA | 2
6 | CAP | CC0603JRNPO9BN221 | 0603 | 220pF±5%/0603 | YACEO | 1 | C28.C29.C30.C31 | 4
|  | C0603-220J/50V | 0603 |  | FENGHUA | 2
7 | CAP | CC0603KRX7R9BB102 | 0603 | 1nF±10%/0603 | YACEO | 1 | C1 | 1
|  | C0603-102K/50V | 0603 |  | FENGHUA | 2
8 | CAP | CC0603KRX7R9BB153 | 0603 | 15nF±10%/0603 | YACEO | 1 | C32.C33 | 2
|  | C0603-153K/50V | 0603 |  | FENGHUA | 2
9 | CAP | CC0603KRX7R9BB104 | 0603 | 0.1uF±10%/0603 | YACEO | 1 | C2.C3.C4.C36.C37.C38.C39 | 7
|  | C0603-104K/50V | 0603 |  | FENGHUA | 2
10 | CAP | CC0805ZKY5V6BB106 | 0805 | 10uF/10V/0805 | YAGEO | 1 | C42 | 1
11 | RES | RC0603JR-070RL | 0603 | 0Ω±5%/0603 | YACEO | 1 | R26 | 1
|  | RJ0603-0R | 0603 |  | FENGHUA | 2
12 | RES | RC0603JR-0710RL | 0603 | 10Ω±5%/0603 | YACEO | 1 | R39 | 1
|  | RJ0603-10R | 0603 |  | Uniohm | 2
13 | RES | RC0603JR-07100RL | 0603 | 100Ω±5%/0603 | YACEO | 1 | R29 | 1
|  | RJ0603-100R | 0603 |  | Uniohm | 2
14 | RES | RC0603JR-07130RL | 0603 | 130Ω±5%/0603 | YACEO | 1 | R31 | 1
|  | RJ0603-130R | 0603 |  | Uniohm | 2
15 | RES | RC0603JR-07470RL | 0603 | 470Ω±5%/0603 | YACEO | 1 | R7.R8 | 2
|  | RJ0603-470R | 0603 |  | Uniohm | 2
16 | RES | RC0603JR-071KL | 0603 | 1K±5%/0603 | YACEO | 1 | R1.R2.R3.R4.R11.R12.R13.R14.R15.R27 | 10
|  | RJ0603-1K | 0603 |  | Uniohm | 2
17 | RES | RC0603JR-072KL | 0603 | 2K±5%/0603 | YACEO | 1 | R5 | 1
|  | RJ0603-2K | 0603 |  | Uniohm | 2
18 | RES | RC0603JR-075K1L | 0603 | 5.1K±5%/0603 | YACEO | 1 | R9.R10 | 2
|  | RJ0603-5.1K | 0603 |  | Uniohm | 2
19 | RES | RC0603FR-075K6L | 0603 | 5.6K±1%/0603 | YACEO | 1 | R21 | 1
|  | RF0603-5.6K | 0603 |  | Uniohm | 2
20 | RES | RC0603FR-076K2L | 0603 | 6.2K±1%/0603 | YACEO | 1 | R22 | 1
|  | RF0603-6.2K | 0603 |  | Uniohm | 2
21 | RES | RC0603FR-076K8L | 0603 | 6.8K±1%/0603 | YACEO | 1 | R23.R24 | 2
|  | RF0603-6.8K | 0603 |  | Uniohm | 2
22 | RES | RC0603FR-077K5L | 0603 | 7.5K±1%/0603 | YACEO | 1 | R25 | 1
|  | RF0603-7.5K | 0603 |  | Uniohm | 2
23 | RES | RC0603FR-0720KL | 0603 | 20K±1%/0603 | YACEO | 1 | R40 | 1
|  | RF0603-20K | 0603 |  | Uniohm | 2
24 | RES | RC0603JR-0747KL | 0603 | 47K±5%/0603 | YACEO | 1 | R6 | 1
|  | RJ0603-47K | 0603 |  | Uniohm | 2
25 | RES | RC0603JR-07100KL | 0603 | 100K±5%/0603 | YACEO | 1 | R30.R35 | 2
|  | RJ0603-100K | 0603 |  | Uniohm | 2
26 | RES | RC0603FR-07150KL | 0603 | 150K±1%/0603 | YACEO | 1 | R37 | 1
|  | RF0603-150K | 0603 |  | Uniohm | 2
27 | RES | RC0603FR-07300KL | 0603 | 300K±1%/0603 | YACEO | 1 | R38 | 1
|  | RF0603-300K | 0603 |  | Uniohm | 2
28 | RES | RC0805JR-07180KL | 0805 | 180K±5%/0603 | YACEO | 1 | R28 | 1
|  | RJ0805-180K | 0805 |  | Uniohm | 2
29 | RES | RC0805JR-07200KL | 0805 | 200K±5%/0603 | YACEO | 1 | R17.R18.R19.R20 | 4
|  | RJ0805-200K | 0805 |  | Uniohm | 2
30 | RES | RC0603JR-07200KL | 0603 | 200K±5%/0603 | YACEO | 1 | R16 | 1
|  | RJ0603-200K | 0603 |  | Uniohm | 2
31 | RES | RC0805JR-071ML | 0805 | 1M±5%/0603 | YACEO | 1 | R33 | 1
|  | RJ0805-1M | 0805 |  | Uniohm | 2
32 | Diode | BAT54CLT1G | SOT-23 | BAT54C | ON | 1 | D5 | 1
|  | LBAT54CLT1G | SOT-23 |  | LRC | 2
33 | Diode | FM407（4007） | SMA | 1N4007 | LRC | 1 | D2 | 1
34 | triode | SS8050-1.5A | SOT-23 | SS8050-1.5A | CJ | 1 | Q1 | 1
35 | Triode | SS8550-1.5A | SOT-23 | SS8550-1.5A | CJ | 1 | Q2 | 1
36 | SWITCH | 6*6*4.3 | SMT |  |  |  | K1.K2.K3.K4 | 4
Sub-total | [7 empty] | 94
Hand welding components
1 | CRYSTAL | JZS4.194304 | 49S型 | 4.194304Mhz±10ppm | LSD | 1 | XT1 | 1
2 | Safety Capacitor | ECQU2A105KL | DIP-2 | CBB1UF/250V | panasonic | 1 | C35 | 1
3 | Electrolytic Capacitor | CD47UF/16V-5*5 | DIP-2 | 47uF/16V | Shengda | 1 | C41 | 1
4 | Electrolytic Capacitor | CD1000UF/25V-10*17 | DIP-2 | 1000uF/25V | sancon | 1 | C40 | 1
5 | DIODE | IN4739A | DO-41 | IN4739A | S.T | 1 | D3.D4 | 2
6 | LED | IN03RF | TH φ3mm | red φ3mm | Rainbow | 1 | D1 | 1
7 | Thermistance | SPMZB-12S15RH265 | TH | Quiescent Current：140mA | SAMPOO | 1 | R34 | 1
8 | Piezoresistor | 14D681 | TH | 14D681 | SFI | 1 | R36 | 1
9 | Constantan Wire |  | TH | φ2.5mm L10mm，1mΩ | Shenzhen Think more | 1 | R32 | 1
10 | LCD | KY-6098 | TH | KY-6098 | Keyang | 1 | M1 | 1
11 | Backlight Board | LED backlight board -KY6098/LED | TH | KY-6098 backlight board | Keyang | 1 |  | 1
12 | CONN |  | TH | Header， Male1*6PIN/1.27 PITCH，Right angle | CH | 1 | XS4 | 1
13 | CONN |  | TH | Header， Male，1*8PIN/2.0 PITCH,Right angle | CH | 1 | XS5 | 1
14 | CONN |  | TH | Header， Male，1*4PIN,/2.0 PITCH,Right angle | CH | 1 | XS3 | 1
15 | Crystal Pad | 49S/U |  | 49S/U |  |  | XT1 | 1
Sub-total | [7 empty] | 16
Assembling/Package
1 | Power cable | YY-3（SJT 14AWG*3C） |  | black，length 600mm | Ningbo BiaoDa |  |  | 1
2 | CONN |  |  | Conductive copper contact of multi socket | Ningbo Lizhong |  |  | 1
3 | CONN |  |  | AA Battery spring |  |  |  | 1
4 | tapping screw |  |  | C-TYPE M2.5*8 |  |  |  | 7
6 | cable |  |  | 14# length:80mm,black,bunch wire | CNT |  |  | 1
7 | cable |  |  | 14# length:45mm,white,bunch wire | CNT |  |  | 1
8 | cable |  |  | 26# length:10mm,black,bunch wire | CNT |  |  | 1
9 | cable |  |  | 26# length:10mm,red,bunch wire | CNT |  |  | 1
10 | LCD Window Cover | EnergyWatchdog＿LCD Window Cover＿20110621 |  | size:30*54mm chamfer,R=5.5mm，PC material,transparent | DaTang |  |  | 1
11 | Plastic Case | EnergyWatchdog＿Plastic Case＿20110623 |  | PC material,black semitransparent | HaiBing |  |  | 1
12 | Parameter lable | EnergyWatchdog_Parameter lable＿20110628 |  | silver gray background，black ink printing，size：41.3mm*18.5mm | DaTang |  |  | 1
13 | Paper box | EnergyWatchdog＿Paper box |  | Size：20cm*14cm*6.5cm | FuQing |  |  | 1
15 | Spone | EnergyWatchdog＿ESD Spone |  | black，anti-static，size:18.7cm*13.8cm*1.0cm |  |  |  | 2
16 | ESD-Bag |  |  | size:24cm*17cm,with three-sided embossing |  |  |  | 1
17 | Warning Lable | EnergyWatchdog_Warning Lable_20110707 |  | size:2.5cm*2.0cm,black printing on yellow background |  |  |  | 1