## BOM Report
Filename: | #VALUE!
Variant: | 001
Generated: | 9/8/2015 5:14:08 PM
TIDA-00643
Designator | Description | Manufacturer | PartNumber | Quantity
!PCB1 | Printed Circuit Board | Any | TIDA-00643 | 1
C1, C3, C4, C5, C6, C17, C22 | CAP, CERM, 1 µF, 35 V, +/- 10%, X5R, 0603 | Taiyo Yuden | GMK107BJ105KA-T | 7
C2, C7 | CAP, CERM, 0.047 µF, 25 V, +/- 10%, X7R, 0603 | MuRata | GRM188R71E473KA01D | 2
C8 | CAP, CERM, 1 µF, 16 V, +/- 10%, X5R, 0603 | MuRata | GRM188R61C105KA93D | 1
C9 | CAP, CERM, 4.7 µF, 35 V, +/- 10%, X5R, 0603 | MuRata | GRM188R6YA475KE15D | 1
C10, C11, C12, C19, C28 | CAP, CERM, 0.1 µF, 16 V, +/- 20%, X5R, 0402 | Wurth Elektronik | 885012105016 | 5
C13, C14, C16 | CAP, CERM, 1000 pF, 50 V, +/- 5%, C0G/NP0, 0402 | MuRata | GRM1555C1H102JA01D | 3
C15 | CAP, CERM, 2.2 µF, 35 V, +/- 10%, X5R, 0603 | MuRata | GRM188R6YA225KA12D | 1
C18 | CAP, AL, 390 µF, 35 V, +/- 20%, 0.08 ohm, SMD | Panasonic | EEE-FPV391UAP | 1
C20 | CAP, CERM, 0.33 µF, 25 V, +80/-20%, Y5V, 0603 | Kemet | C0603C334Z3VACTU | 1
C21 | CAP, CERM, 22 µF, 16 V, +/- 10%, X5R, 0805 | TDK | C2012X5R1C226K125AC | 1
C23, C24, C25 | CAP, CERM, 2200 pF, 16 V, +/- 10%, X7R, 0402 | MuRata | GRM155R71C222KA01D | 3
C26, C27, C29, C30 | CAP, CERM, 2.2 µF, 16 V, +/- 10%, X5R, 0603 | MuRata | GRM188R61C225KE15D | 4
D1 | Diode, Schottky, 100 V, 1 A, SOD-123FL | ON Semiconductor | MBR1H100SFT3G | 1
D2 | LED, Green, SMD | Lite-On | LTST-C171GKT | 1
L1 | Inductor, Shielded Drum Core, Ferrite, 15 µH, 1.1 A, 0.122 ohm, SMD | Cooper Bussman | SD53-150-R | 1
L2, L3 | Ferrite Bead, 600 ohm @ 100 MHz, 1.3 A, 0603 | MuRata | BLM18KG601SN1D | 2
Q1, Q2, Q3, Q4, Q5, Q6 | MOSFET, N-CH, 30 V, 100 A, SON 5x6mm | Texas Instruments | CSD17573Q5B | 6
R1, R22 | RES, 10.0 k, 1%, 0.1 W, 0603 | Yageo America | RC0603FR-0710KL | 2
R2 | RES, 100, 1%, 0.1 W, 0603 | Yageo America | RC0603FR-07100RL | 1
R3, R4, R5 | RES, 0.007, 1%, 2 W, 2512 | Rohm | PMR100HZPFU7L00 | 3
R6, R7, R8 | RES, 24.9 k, 1%, 0.1 W, 0603 | Vishay-Dale | CRCW060324K9FKEA | 3
R9, R10, R11, R14 | RES, 4.99 k, 1%, 0.063 W, 0402 | Vishay-Dale | CRCW04024K99FKED | 4
R13 | RES, 24.9 k, 1%, 0.1 W, 0603 | Yageo America | RC0603FR-0724K9L | 1
R15 | RES, 68.0 k, 1%, 0.1 W, 0603 | Yageo America | RC0603FR-0768KL | 1
R16 | RES, 20.0 k, 1%, 0.1 W, 0603 | Vishay-Dale | CRCW060320K0FKEA | 1
R17, R18, R19 | RES, 56, 5%, 0.063 W, 0402 | Vishay-Dale | CRCW040256R0JNED | 3
R20 | RES, 47 k, 5%, 0.1 W, 0603 | Vishay-Dale | CRCW060347K0JNEA | 1
R23 | RES, 330, 5%, 0.1 W, 0603 | Vishay-Dale | CRCW0603330RJNEA | 1
U1 | Three Phase Automotive Gate Driver with Three Integrated Current Shunt Amplifiers and Voltage Regulator, PHP0048G | Texas Instruments | DRV8305NPHPR | 1
U2 | 4 Channel Protection Solution for Super-Speed (up to 6 GBPS) Interface, DQA0010A | Texas Instruments | TPD4E05U06QDQA | 1
U3 | Wide Input Voltage Range Buck Regulator with High Efficiency Sleep Mode, DDC0006A | Texas Instruments | LMR16006XDDCR | 1
U4 | Piccolo Microcontroller, PT0048A | Texas Instruments | TMS320F28027FPT | 1
Filename: | #VALUE!