## BOM Report
Filename: | PDS BOM-PMP10260.xls |  |  |  | PMP10260
Variant: | None |  |  |  | A
Generated: | 5/29/2014 3:52:29 PM
PMP10260 REV A Bill of Materials
Item # | Designator | Quantity | Value | PartNumber | Manufacturer | Description | PackageReference
1 | C100 | 1 | 82uF |  | Sanyo | CAP, OS-CON, open | 8x10
2 | C101, C102, C103, C104, C105, C106, C200, C201, C202, C203, C204, C205 | 12 | 33uF | 63SXV33M | Panasonic | CAP, OS-CON, 33uF, 63V, +/-20%, 0.025 ohm, 8.0x11.9mm SMD | 8.0x11.9mm
3 | C107, C108, C206, C207 | 4 | 2.2uF | GRM32ER72A225KA35L | MuRata | CAP, CERM, 2.2uF, 100V, +/-10%, X7R, 1210 | 1210
4 | C109, C224 | 2 | 470pF | C1608C0G1H471J | TDK | CAP, CERM, 470pF, 50V, +/-5%, C0G/NP0, 0603 | 0603
5 | C110, C112, C113, C114, C208, C210, C211, C212 | 8 | 1uF | C1608X7R1E105K080AB | TDK | CAP, CERM, 1uF, 25V, +/-10%, X7R, 0603 | 0603
6 | C111, C209, C300, C302 | 4 | 0.1uF | C2012X7R2A104K | TDK | CAP, CERM, 0.1uF, 100V, +/-10%, X7R, 0805 | 0805
7 | C115, C120, C213, C218 | 4 | 2200pF | C0603C222K5RAC | Kemet | CAP, CERM, 2200pF, 50V, +/-10%, X7R, 0603 | 0603
8 | C116, C119, C214, C217 | 4 | 10uF | GMK325AB7106MM-T | Taiyo Yuden | CAP, CERM, 10uF, 35V, +/-20%, X7R, 1206 | 1206
9 | C117, C118, C215, C216 | 4 | 10uF |  | TDK | CAP, CERM, open, 1210 | 1210
10 | C121, C122, C219, C220 | 4 | 390uF | 20SVPF390M | Sanyo | CAP, OS-CON, 390uF, 20V, +/-20%, 0.014 ohm, 8x10 SMD | 8x10
11 | C123, C128, C221, C227 | 4 | 0.1uF | C1608X7R1H104K | TDK | CAP, CERM, 0.1uF, 50V, +/-10%, X7R, 0603 | 0603
12 | C124, C126, C127, C129, C222, C225, C226, C228, C303 | 9 | 1000pF | C1608C0G1H102J | TDK | CAP, CERM, 1000pF, 50V, +/-5%, C0G/NP0, 0603 | 0603
13 | C125, C223 | 2 | 0.47uF | C0603C474K4RACTU | Kemet | CAP, CERM, 0.47uF, 16V, +/-10%, X7R, 0603 | 0603
14 | C130 | 1 | 100pF | C1608C0G1H101J | TDK | CAP, CERM, 100pF, 50V, +/-5%, C0G/NP0, 0603 | 0603
15 | C131 | 1 | 0.033uF | GRM188R71H333KA61D | MuRata | CAP, CERM, 0.033uF, 50V, +/-10%, X7R, 0603 | 0603
16 | C301, C304 | 2 | 22pF | C1608C0G1H220J | TDK | CAP, CERM, 22pF, 50V, +/-5%, C0G/NP0, 0603 | 0603
17 | D100, D101, D200, D201 | 4 | 60V | PMEG6010CEH | NXP Semiconductor | Diode, Schottky, 60V, 1A, SOD-123F | SOD-123F
18 | D300 | 1 | 5.6V | MMSZ5232B-7-F | Diodes Inc. | Diode, Zener, 5.6V, 500mW, SOD-123 | SOD-123
19 | J100 | 1 |  | PEC03DAAN | Sullins Connector Solutions | Header, 100mil, 3x2, Tin, TH | 3x2 Header
20 | L100, L101, L200, L201 | 4 |  |  |  | Inductor, Shielded, Composite, 6.8uH, 26A, 0.00417 ohm, SMD
21 | L102, L103, L202, L203 | 4 | 6.8uH | SER2915H-682KL | Coilcraft | Inductor, Shielded E Core, Ferrite, 6.8uH, 30A, 0.00186 ohm, SMD | SER29xx
22 | Q100, Q101, Q102, Q103, Q104, Q105, Q200, Q201, Q202, Q203 | 10 | 60V | BSC066N06NS | Infineon Technologies | MOSFET, N-CH, 60V, 0.0066 ohm, 17nC, PG-TDSON-8 | PG-TDSON-8
23 | Q106, Q107, Q108, Q109, Q204, Q205, Q206, Q207 | 8 | 60V | BSC034N06NS | Infineon Technologies | MOSFET, N-CH, 60V, 0.0034 ohm, 33nC, PG-TDSON-8 | PG-TDSON-8
24 | Q300 | 1 | 0.2V | MMBT3904-7-F | Diodes Inc. | Transistor, NPN, 40V, 0.2A, SOT-23 | SOT-23
25 | R100 | 1 | 75.0k | CRCW060375K0FKEA | Vishay-Dale | RES, 75.0k ohm, 1%, 0.1W, 0603 | 0603
26 | R101, R200 | 2 | 1.00 | CRCW08051R00FKEA | Vishay-Dale | RES, 1.00 ohm, 1%, 0.125W, 0805 | 0805
27 | R102 | 1 | 5.76k | CRCW06035K76FKEA | Vishay-Dale | RES, 5.76k ohm, 1%, 0.1W, 0603 | 0603
28 | R103, R104, R105, R106, R107, R108, R109, R110, R113, R114, R201, R202, R203, R204, R205, R206, R209, R210 | 18 | 2.2 | CRCW06032R20JNEA | Vishay-Dale | RES, 2.2 ohm, 5%, 0.1W, 0603 | 0603
29 | R111, R115, R207, R211 | 4 | 10 | CRCW201010R0JNEFHP | Vishay-Dale | RES, 10 ohm, 5%, 1W, 2010 | 2010
30 | R112, R125, R208, R220 | 4 | 0 | CRCW06030000Z0EA | Vishay-Dale | RES, 0 ohm, 5%, 0.1W, 0603 | 0603L
31 | R116, R118, R121, R122, R212, R214, R217, R218 | 8 | 100 | RC0603FR-07100RL | Yageo America | RES, 100 ohm, 1%, 0.1W, 0603 | 0603L
32 | R117, R119, R213, R215 | 4 | 0.001 | ERJ-M1WTF1M0U | Panasonic | RES, 0.001 ohm, 1%, 1W, 2512 | 2512
33 | R120, R123, R216, R219 | 4 | 249k | CRCW0603249KFKEA | Vishay-Dale | RES, 249k ohm, 1%, 0.1W, 0603 | 0603
34 | R124 | 1 | 49.9 | CRCW060349R9FKEA | Vishay-Dale | RES, 49.9 ohm, 1%, 0.1W, 0603 | 0603
35 | R126 | 1 | 20.0k | CRCW060320K0FKEA | Vishay-Dale | RES, 20.0k ohm, 1%, 0.1W, 0603 | 0603L
36 | R127 | 1 | 20.0k | CRCW060320K0FKEA | Vishay-Dale | RES, 20.0k ohm, 1%, 0.1W, 0603 | 0603
37 | R128 | 1 | 1.33k | CRCW06031K33FKEA | Vishay-Dale | RES, 1.33k ohm, 1%, 0.1W, 0603 | 0603
38 | R129 | 1 | 10.5k | CRCW060310K5FKEA | Vishay-Dale | RES, 10.5k ohm, 1%, 0.1W, 0603 | 0603
39 | R130 | 1 | 5.49k | CRCW06035K49FKEA | Vishay-Dale | RES, 5.49k ohm, 1%, 0.1W, 0603 | 0603
40 | R131, R221 | 2 | 36.5k | CRCW060336K5FKEA | Vishay-Dale | RES, 36.5k ohm, 1%, 0.1W, 0603 | 0603
41 | R300 | 1 | 2.55k | CRCW06032K55FKEA | Vishay-Dale | RES, 2.55k ohm, 1%, 0.1W, 0603 | 0603
42 | R301 | 1 | 4.75k | CRCW06034K75FKEA | Vishay-Dale | RES, 4.75k ohm, 1%, 0.1W, 0603 | 0603
43 | R302 | 1 | 1.27k | CRCW06031K27FKEA | Vishay-Dale | RES, 1.27k ohm, 1%, 0.1W, 0603 | 0603
44 | T100, T101 | 2 | 50A | CB35-36-CY | Panduit | Terminal 50A Lug | CB35-36-CY
45 | T102, T103 | 2 | 90A | CB70-14-CY | Panduit | Terminal 90A Lug | CB70-14-CY
46 | TP100, TP102, TP103, TP104, TP105, TP200, TP201, TP300, TP301 | 9 | Red | 5010 | Keystone | Test Point, Multipurpose, Red, TH | Keystone5010
47 | TP101 | 1 | Black | 5011 | Keystone | Test Point, Multipurpose, Black, TH | Keystone5011
48 | U100, U200 | 2 |  | LM5119PSQ/NOPB | Texas Instruments | LM5119/LM5119Q Wide Input Range Dual Synchronous Buck Controller, RTV0032A | RTV0032A
49 | U300 | 1 |  | LMC555CMM/NOPB | National Semiconductor | CMOS Timer, 8-pin Mini SOIC, Pb-Free | MUA08A
50 | U301 | 1 |  | SN74LVC1G04DBV | Texas Instruments | Single Inverter Gate, DBV0005A | DBV0005A