## BOM Report
Filename: | #VALUE! |  |  |  | PMP10236
Variant: | None |  |  |  | A
Generated: | 28.09.2015 15:04:16
PMP10236 REV A Bill of Materials
Item # | Designator | Quantity | Value | PartNumber | Manufacturer | Description | PackageReference
1 | C1, C5 | 2 | 15uF | UVC2G150MPD | Nichicon | CAP ALUM 15UF 400V 20% RADIAL | RCAP, 10x25mm
2 | C2 | 1 | 680uF | EKZE100ELL681MH15D | Nippon Chemi-Con | CAP ALUM 680uF 10V 20% RADIAL | RCAP_8x15mm
3 | C3 | 1 | 4.7uF | CGB3B1X5R1A475K055AC | TDK | CAP, CERM, 4.7 µF, 10 V, +/- 10%, X5R, 0603 | 0603
4 | C4 | 1 | 22uF | CL10A226MP8NUNE | Samsung | CAP, CERM, 22 µF, 10 V, +/- 20%, X5R, 0603 | 0603
5 | C6 | 1 | 2200pF | DE1E3KX222MA5BA01 | MuRata | CAP, CERM, 2200 pF, 250 V, +/- 20%, E, Disc 10x8mm | Disc 10x8mm
6 | C7 | 1 | 220uF | EKZE250ELL221MHB5D | Nippon Chemi-Con | CAP ALUM 220UF 25V 20% RADIAL | RCAP_8x13mm
7 | C8 | 1 | 2.2uF | GRM316R61E225KA12D | MuRata | CAP, CERM, 2.2 µF, 25 V, +/- 10%, X5R, 1206 | 1206
8 | C9 | 1 | 4.7uF | C2012X5R1E475K125AB | TDK | CAP, CERM, 4.7 µF, 25 V, +/- 10%, X5R, 0805 | 0805
9 | C10 | 1 | 10uF | C3225X5R1H106K250AB | TDK | CAP, CERM, 10 µF, 50 V, +/- 10%, X5R, 1210 | 1210
10 | D1 | 1 | SS1H10-E3/61T | SS1H10-E3/61T | Vishay-Semiconductor | Diode, Schottky, 100V, 1A, SMA | SMA
11 | D2 | 1 | 200V | 3SMAJ5956B | Micro Commercial Co | DIODE ZENER 200V 3W DO214AC | SMA
12 | D3 | 1 | DF10SA | DF10SA | Vishay-Semiconductor | Diode, Switching-Bridge, 1000V, 1A, DF-S | DF-S
13 | D4 | 1 | US1M-13-F | US1M-13-F | Diodes Inc. | Diode, Ultrafast, 1000V, 1A, SMA | SMA
14 | D5 | 1 | SS1200-LTP | SS1200-LTP | Micro Commercial Components | DIODE SCHOTTKY 200V 1A SMA | SMA
15 | D6, D100 | 2 | BAS20HT1G | BAS20HT1G |  | DIODE SWITCH 200V 200MA SOD323 | SOD-323
16 | D101 | 1 | 27V | MMSZ5254BS-7-F | Diodes Inc. | Diode, Zener, 27 V, 200 mW, SOD-323 | SOD-323
17 | J1 | 1 | 1-1318301-3 | 1-1318301-3 | TE Connectivity | HEADER, .312 VERT 3POS | 19.7x10.7 x8.5 mm
18 | L1, L2 | 2 | 100uH | 7447462101 | Wurth Elektronik eiSos | Inductor, Unshielded Drum Core, Ferrite, 100uH, 0.8A, 0.457 ohm, TH | D6 x 8.5mm
19 | Q1 | 1 | 2V | FJI5603DTU | Fairchild | TRANSISTOR NPN 800V 3A I2PAK | TO-126
20 | R1, R3, R4, R6 | 4 | 4.7Meg | CRCW12064M70JNEA | Vishay-Dale | RES, 4.7Meg ohm, 5%, 0.25W, 1206 | 1206
21 | R2 | 1 | 511 | CRCW0603511RFKEA | Vishay-Dale | RES, 511, 1%, 0.1 W, 0603 | 0603
22 | R5 | 1 | 1.00k | CRCW08051K00FKEA | Vishay-Dale | RES, 1.00k ohm, 1%, 0.125W, 0805 | 0805
23 | R7 | 1 | 2.0k | CRCW08052K00JNEA | Vishay-Dale | RES, 2.0k ohm, 5%, 0.125W, 0805 | 0805
24 | R8, R10, R12 | 3 | 1.00Meg | CRCW12061M00FKEA | Vishay-Dale | RES, 1.00 M, 1%, 0.25 W, 1206 | 1206
25 | R9 | 1 | 0 | RC1206JR-070RL | Yageo America | RES, 0, 5%, 0.25 W, 1206 | 1206
26 | R11, R100 | 2 | 36.5k | CRCW060336K5FKEA | Vishay-Dale | RES, 36.5 k, 1%, 0.1 W, 0603 | 0603
27 | R13 | 1 | 324 | CRCW1206324RFKEA | Vishay-Dale | RES, 324, 1%, 0.25 W, 1206 | 1206
28 | R14 | 1 | 15.4k | CRCW060315K4FKEA | Vishay-Dale | RES, 15.4 k, 1%, 0.1 W, 0603 | 0603
29 | R15 | 1 | 3.0 | CRCW08053R00JNEA | Vishay-Dale | RES, 3.0 ohm, 5%, 0.125W, 0805 | 0805
30 | RF1 | 1 | 10.0 | 1879229-4 | TE Connectivity | RES 10.0 OHM 1/8W 5% 1206 | 1206
31 | T1 | 1 | 2.86mH | DCT19EPC-XxxH014 | TDK | Transformer, Flyback, 2.86mH, TH | 23.3x18.75x33 mm
32 | TP1, TP3 | 2 | Red | 5000 | Keystone | Test Point, TH, Miniature, Red | Keystone5000
33 | TP2, TP4 | 2 | Black | 5001 | Keystone | Test Point, TH, Miniature, Black | Keystone5001
34 | U1 | 1 | UCC28722DBV | UCC28722DBV | Texas Instruments | Constant-Voltage, Constant-Current Controller With Primary-Side Regulation, BJT Drive, DBV0006A | DBV0006A