## BOM Report
Filename: | PMP11098 REVA BOM.xlsx.xlsx |  |  |  | PMP11098
Variant: | 001 |  |  |  | A
Generated: | 4/14/2015 7:47:12 AM
PMP11098 REV A Bill of Materials
Item # | Designator | Quantity | Value | PartNumber | Manufacturer | Description | Package
1 | C1, C35 | 2 | 0.01uF | C1608X7R1H103K | TDK | CAP, CERM, 0.01uF, 50V, +/-10%, X7R, 0603 | 0603
2 | C3, C9, C14, C15 | 4 | 1uF | C1608X7R1E105K080AB | TDK | CAP, CERM, 1uF, 25V, +/-10%, X7R, 0603 | 0603
3 | C5, C6, C7, C10, C11, C12 | 6 | 4.7uF | C3225X7S2A475M200AB | TDK | CAP, CERM, 4.7uF, 100V, +/-20%, X7S, 1210 | 1210
4 | C8 | 1 | 0.1uF | GRM188R72A104KA35D | MuRata | CAP, CERM, 0.1 µF, 100 V, +/- 10%, X7R, 0603 | 0603
5 | C16, C17 | 2 | 2200pF | C1608X7R2A222M | TDK | CAP, CERM, 2200 pF, 100 V, +/- 20%, X7R, 0603 | 0603
6 | C18 | 1 | 68uF | 50SVPF68M | Sanyo | CAP, OS-CON, 68uF, 50V, +/-20%, 0.020 ohm, F12, SMD | 10x10.3
7 | C21, C25 | 2 | 10uF | GMK325AB7106MM-T | Taiyo Yuden | CAP, CERM, 10uF, 35V, +/-20%, X7R, 1210 | 1210
8 | C22 | 1 | 270uF | 16SVPF270M | Panasonic | CAP, Polymer, 270 µF, 16 V, +/- 20%, 0.022 ohm, 8x8 SMD | 8x8
9 | C26, C28 | 2 | 1000pF | 06031C102KAT2A | AVX | CAP, CERM, 1000pF, 100V, +/-10%, X7R, 0603 | 0603
10 | C27, C30, C37 | 3 | 0.1uF | C1608X7R1H104K | TDK | CAP, CERM, 0.1uF, 50V, +/-10%, X7R, 0603 | 0603
11 | C29 | 1 | 0.47uF | C0603C474K4RACTU | Kemet | CAP, CERM, 0.47uF, 16V, +/-10%, X7R, 0603 | 0603
12 | C31, C32 | 2 | 1800pF | C1608C0G1H182J | TDK | CAP, CERM, 1800pF, 50V, +/-5%, C0G/NP0, 0603 | 0603
13 | C33 | 1 | 100pF | C1608C0G1H101J | TDK | CAP, CERM, 100pF, 50V, +/-5%, C0G/NP0, 0603 | 0603
14 | C34 | 1 | 68pF | C1608C0G1H680J | TDK | CAP, CERM, 68 pF, 50 V, +/- 5%, C0G/NP0, 0603 | 0603
15 | C36 | 1 | 0.047uF | C1608X7R1H473K | TDK | CAP, CERM, 0.047uF, 50V, +/-10%, X7R, 0603 | 0603
16 | D4, D5 | 2 | 0.51V | MBRA160T3G | ON Semiconductor | Diode, Schottky, 60V, 1A, SMA | SMA
17 | J1, J2, J3 | 3 |  | ED120/2DS | On Shore Tech | TERMINAL BLOCK 5.08MM VERT 2POS | TERM_BLK, 2pos, 5.08mm
18 | L1 | 1 | 68uH | MSS1210-683ME | Coilcraft | Inductor, Shielded, Ferrite, 68 µH, 4.3 A, 0.074 ohm, SMD | Inductor, 12.3x10x12.3mm
19 | L2 | 1 | 33uH | MSS1210-333ME | Coilcraft | Inductor, Shielded, Ferrite, 33 µH, 5.9 A, 0.034 ohm, SMD | Inductor, 12.3x10x12.3mm
20 | Q1, Q2, Q3, Q4 | 4 | 100V | CSD19534Q5A | Texas Instruments | MOSFET, N-CH, 100V, 15nC, 0.0124 ohm, SON 5x6mm | SON 5x6mm
21 | R1 | 1 | 100k | CRCW0603100KFKEA | Vishay-Dale | RES, 100k ohm, 1%, 0.1W, 0603 | 0603L
22 | R3 | 1 | 1.00 | CRCW06031R00FKEA | Vishay-Dale | RES, 1.00 ohm, 1%, 0.1W, 0603 | 0603L
23 | R4 | 1 | 6.65k | CRCW06036K65FKEA | Vishay-Dale | RES, 6.65k ohm, 1%, 0.1W, 0603 | 0603L
24 | R6, R7, R25 | 3 | 0 | CRCW06030000Z0EA | Vishay-Dale | RES, 0 ohm, 5%, 0.1W, 0603 | 0603L
25 | R8, R9, R10, R11 | 4 | 2.2 | CRCW06032R20JNEA | Vishay-Dale | RES, 2.2 ohm, 5%, 0.1W, 0603 | 0603
26 | R12 | 1 | 100k | CRCW0603100KFKEA | Vishay-Dale | RES, 100 k, 1%, 0.1 W, 0603 | 0603
27 | R13, R15 | 2 | 10.0 | CRCW120610R0FKEA | Vishay-Dale | RES, 10.0 ohm, 1%, 0.25W, 1206 | 1206
28 | R14 | 1 | 29.4k | CRCW060329K4FKEA | Vishay-Dale | RES, 29.4 k, 1%, 0.1 W, 0603 | 0603
29 | R16, R17, R20, R21 | 4 | 100 | CRCW0603100RFKEA | Vishay-Dale | RES, 100 ohm, 1%, 0.1W, 0603 | 0603
30 | R18 | 1 | 0.015 | CSR1206FK15L0 | Stackpole | RES, 0.015 ohm, 1%, 0.5W, 1206 | 1206
31 | R19 | 1 | 0.025 | CSRN2010FK25L0 | Stackpole | RES, 0.025, 1%, 1 W, 2010 | 2010
32 | R22 | 1 | 24.9k | CRCW060324K9FKEA | Vishay-Dale | RES, 24.9 k, 1%, 0.1 W, 0603 | 0603
33 | R23, R24 | 2 | 49.9 | CRCW060349R9FKEA | Vishay-Dale | RES, 49.9 ohm, 1%, 0.1W, 0603 | 0603L
34 | R26, R27 | 2 | 20.0k | CRCW060320K0FKEA | Vishay-Dale | RES, 20.0k ohm, 1%, 0.1W, 0603 | 0603L
35 | R28 | 1 | 78.7k | CRCW060378K7FKEA | Vishay-Dale | RES, 78.7 k, 1%, 0.1 W, 0603 | 0603
36 | R29 | 1 | 12.1k | CRCW060312K1FKEA | Vishay-Dale | RES, 12.1 k, 1%, 0.1 W, 0603 | 0603
37 | R30 | 1 | 3.09k | CRCW06033K09FKEA | Vishay-Dale | RES, 3.09 k, 1%, 0.1 W, 0603 | 0603
38 | R31 | 1 | 590 | CRCW0603590RFKEA | Vishay-Dale | RES, 590, 1%, 0.1 W, 0603 | 0603
39 | R32 | 1 | 10.0k | CRCW060310K0FKEA | Vishay-Dale | RES, 10.0k ohm, 1%, 0.1W, 0603 | 0603L
40 | R33 | 1 | 13.7k | CRCW060313K7FKEA | Vishay-Dale | RES, 13.7 k, 1%, 0.1 W, 0603 | 0603
41 | TP1, TP3, TP6, TP7, TP8, TP10, TP12 | 7 | Red | 5010 | Keystone | Test Point, Multipurpose, Red, TH | Keystone5010
42 | TP2, TP4, TP5, TP9, TP11, TP13, TP14 | 7 | Black | 5011 | Keystone | Test Point, Multipurpose, Black, TH | Keystone5011
43 | U1 | 1 |  | LM5119QPSQ/NOPB | Texas Instruments | LM5119/LM5119Q Wide Input Range Dual Synchronous Buck Controller, RTV0032A | RTV0032A