## BOM Report
Filename: | #VALUE! |  |  |  | PMP15040
Variant: | 001 |  |  |  | E1
Generated: | 5/22/2018 12:22:25 PM
TID #: | PMP15040 |  |  |  | PMP15040 REV E1 Bill of Materials
Item # | Designator | Quantity | Value | PartNumber | Manufacturer | Description | PackageReference
1 | !PCB1 | 1 |  | BSR019 | Any | Printed Circuit Board
2 | C1 | 1 | 100uF | GRM32ER60J107ME20L | MuRata | CAP, CERM, 100 µF, 6.3 V, +/- 20%, X5R, 1210 | 1210
3 | C2 | 1 | 4.7uF | CGA6M3X7S2A475K200AB | TDK | CAP, CERM, 4.7 µF, 100 V, +/- 10%, X7S, AEC-Q200 Grade 1, 1210 | 1210
4 | C3, C4 | 2 | 0.047uF | CGA3E3X7S2A473K080AB | TDK | CAP, CERM, 0.047 µF, 100 V,+/- 10%, X7S, AEC-Q200 Grade 1, 0603 | 0603
5 | C5 | 1 | 0.1uF | GRM155R71E104KE14D | MuRata | CAP, CERM, 0.1 uF, 25 V, +/- 10%, X7R, 0402 | 0402
6 | C6 | 1 | 1uF | C1005X7S1A105K050BC | TDK | CAP, CERM, 1 uF, 10 V, +/- 10%, X7S, 0402 | 0402
7 | L1 | 1 | 18uH | LPS4018-183MLB | Coilcraft | Inductor, Shielded Drum Core, Ferrite, 18 uH, 0.85 A, 0.27 ohm, SMD | LPS4018
8 | R1, R2 | 2 | 100k | CRCW0402100KFKED | Vishay-Dale | RES, 100 k, 1%, 0.063 W, 0402 | 0402
9 | R3 | 1 | 24.9k | CRCW040224K9FKED | Vishay-Dale | RES, 24.9 k, 1%, 0.063 W, 0402 | 0402
10 | TP1, TP2, TP3 | 3 |  | 5015 | Keystone | Test Point, Miniature, SMT | Testpoint_Keystone_Miniature
11 | U1 | 1 |  | LMR36006BRNXR | Texas Instruments | 65-V 0.6-A Synchronous Step-Down Converter, RNX0012B (VQFN-HR-12) | RNX0012B
12 | ZZ1 | 1 |  |  |  | This Assembly Note is for PCB labels only